## 0630
TO：中龍動力場
WATER ANALYSIS REPORT
FOR: | DSC CW 1& CW 2
SAMPLE DATE: 114年 | 6 月 | 30 日
SAMPLE | SAMPLING POINTS(取樣處) |  |  | 控制界線
ITEM | TW(補水) | CW (一階冷卻水) | CW (二階冷卻水) | C.W |  | 一階 C.W | 二階 C.W
pH | 7.86 | 7.77 | 7.68 | 7.5~8.0 | 水垢 腐蝕抑制劑kg (理論)
Specific Conductance Micromho/cm 25℃ (導電度) | 309 | 2310 | 2340 | <2500
Total Dissolved Solids．TDS ppm (總溶解固型物) | 240 | 1730 | 1755 |  | 水垢 腐蝕抑制劑kg (實際)
M-Alkalinity as CaCO3 ppm (M-鹼性度) | 114 | 60 | 46
Total Hardness as CaCO3 ppm (總硬度) | 149 | 1212 | 1278 |  | 分散劑 kg (理論)
Calcium Hardness as CaCO3 ppm (鈣硬度) | 100 | 780 | 880 | 800~1250 | 分散劑 kg (實際)
Magnesium Hardness as CaCO3 ppm (鎂硬度) | 49 | 432 | 398 |  | 銅腐蝕抑制劑 kg (理論)
Chloride as Cl ppm(氯化鹽) | 11 | 103 | 86 | <250
Sulphate as SO4 ppm (硫酸鹽) | 58.2 | 1157 | 1218 | <2500 | 銅腐蝕抑制劑 kg (實際)
Silica as SiO2 ppm (矽酸鹽) | 9 | 65 | 73 | <200
Total phosphate as PO4 ppm (TP) (總磷酸鹽) |  | 4.03 | 4.06 |  | 非氧化型殺菌劑 kg (理論)
Total Inorganic phosphate as PO4 ppm (總無機磷酸鹽) |  | 3.47 | 3.42
Organic Phosphate as PO4 ppm (有機磷酸鹽) |  | 0.56 | 0.64 |  | 非氧化型殺菌劑kg (實際)
Ortho Phosphate as PO4 ppm (磷酸鹽) |  | 3.24 | 3.19 | 3~8 | 非氧化型殺菌劑kg(實際)
Total Iron as Fe, ppm (全鐵) | 0.04 | 0.12 | 0.11 | <2.0 | 微生物分散劑 kg (理論)
Zinc as Zn+2, ppm (鋅) |  | 1.05 | 1.28 | >1.0
Copper as Cu, ppm (銅) |  | 10 | 10 |  | 微生物分散劑 kg (實際)
ppm 分散劑TKC-3635 |  | 25.86 | 22.69 | >3 | 硫酸 ‧ kg
ppm 銅腐蝕抑制劑 |  | 0.89 | 0.66 | ≧1.8 | 漂白水 ‧ kg
SS, ppm (懸浮固體物) | 0.3 | 3.3 | 3.7 | <10
殘餘氯 (R-Cl) ppm | 0.13 | 0.04 | 0.05 | 0.02~0.15
菌落數 (colonies/mL) |  | 10*103 | 17*103 | <104
Turbidity, NTU (混濁度) | 0.26 | 1.39 | 0.95 | <10
Oil , ppm (油份) |  | <5 | <5 | <5
Manganese as Mn, ppb (錳) | 17 | 72 | 82
Al, (ppb) (鋁) | 4 | 26 | 20
NH3-N (ppm) (氨氮) | 0.06 | 0.25 | 0.36
濃縮倍數 |  | 7.8 | 8.8 |  | 一階腐蝕抑制劑(合約週用量)
LSI |  | 0.74 | 0.6 | <2.5 | 一階分散劑(合約週用量)
RSI |  | 6.3 | 6.48 | 5.5~7.0 | 一階銅腐蝕抑制劑(合約週用量)
二階腐蝕抑制劑(合約週用量)
二階分散劑(合約週用量)
二階銅腐蝕抑制劑(合約週用量)
說明及建議: | 1.一階、二階冷卻水:銅腐蝕抑制劑不足，請加大銅腐蝕抑制劑pump衝程3%
Manager |  |  | Technician |  | Chemist
吳 俊 賢 |  |  | 歐 永 泰

## 0709
TO：中龍動力場
WATER ANALYSIS REPORT
FOR: | DSC CW 1& CW 2
SAMPLE DATE: 114年 | 7 月 | 09 日
SAMPLE | SAMPLING POINTS(取樣處) |  |  | 控制界線
ITEM | TW(補水) | CW (一階冷卻水) | CW (二階冷卻水) | C.W |  | 一階 C.W | 二階 C.W
pH | 8.06 | 7.7 | 7.71 | 7.5~8.0 | 水垢 腐蝕抑制劑kg (理論)
Specific Conductance Micromho/cm 25℃ (導電度) | 292 | 2380 | 2310 | <2500
Total Dissolved Solids．TDS ppm (總溶解固型物) | 220 | 1785 | 1735 |  | 水垢 腐蝕抑制劑kg (實際)
M-Alkalinity as CaCO3 ppm (M-鹼性度) | 110 | 59 | 54
Total Hardness as CaCO3 ppm (總硬度) | 132 | 1214 | 1262 |  | 分散劑 kg (理論)
Calcium Hardness as CaCO3 ppm (鈣硬度) | 100 | 806 | 854 | 800~1250 | 分散劑 kg (實際)
Magnesium Hardness as CaCO3 ppm (鎂硬度) | 32 | 408 | 408 |  | 銅腐蝕抑制劑 kg (理論)
Chloride as Cl ppm(氯化鹽) | 9 | 111 | 86 | <250
Sulphate as SO4 ppm (硫酸鹽) | 56.4 | 1123 | 1184 | <2500 | 銅腐蝕抑制劑 kg (實際)
Silica as SiO2 ppm (矽酸鹽) | 8 | 62 | 73 | <200
Total phosphate as PO4 ppm (TP) (總磷酸鹽) |  | 4.33 | 4.31 |  | 非氧化型殺菌劑 kg (理論)
Total Inorganic phosphate as PO4 ppm (總無機磷酸鹽) |  | 3.8 | 3.73
Organic Phosphate as PO4 ppm (有機磷酸鹽) |  | 0.53 | 0.58 |  | 非氧化型殺菌劑kg (實際)
Ortho Phosphate as PO4 ppm (磷酸鹽) |  | 3.45 | 3.47 | 3~8 | 非氧化型殺菌劑kg(實際)
Total Iron as Fe, ppm (全鐵) | 0.08 | 0.11 | 0.1 | <2.0 | 微生物分散劑 kg (理論)
Zinc as Zn+2, ppm (鋅) |  | 1.4 | 1.29 | >1.0
Copper as Cu, ppm (銅) |  | 20 | 30 |  | 微生物分散劑 kg (實際)
ppm 分散劑TKC-3635 |  | 28.28 | 24.07 | >3 | 硫酸 ‧ kg
ppm 銅腐蝕抑制劑 |  | 1.18 | 0.79 | ≧1.8 | 漂白水 ‧ kg
SS, ppm (懸浮固體物) | 0.3 | 2.7 | 4 | <10
殘餘氯 (R-Cl) ppm | 0.05 | 0.08 | 0.1 | 0.02~0.15
菌落數 (colonies/mL) |  | 3*103 | 8*103 | <104
Turbidity, NTU (混濁度) | 0.22 | 1.63 | 1.19 | <10
Oil , ppm (油份) |  | <5 | <5 | <5
Manganese as Mn, ppb (錳) | 11 | 78 | 94
Al, (ppb) (鋁) | 1 | 34 | 54
NH3-N (ppm) (氨氮) | 0.01 | 0.26 | 0.28
濃縮倍數 |  | 8.06 | 8.54 |  | 一階腐蝕抑制劑(合約週用量)
LSI |  | 0.67 | 0.67 | <2.5 | 一階分散劑(合約週用量)
RSI |  | 6.36 | 6.37 | 5.5~7.0 | 一階銅腐蝕抑制劑(合約週用量)
二階腐蝕抑制劑(合約週用量)
二階分散劑(合約週用量)
二階銅腐蝕抑制劑(合約週用量)
說明及建議: | 1.一階、二階冷卻水:銅腐蝕抑制劑不足，請加大銅腐蝕抑制劑pump衝程3%
Manager |  |  | Technician |  | Chemist
吳 俊 賢 |  |  | 歐 永 泰

## 0715
TO：中龍動力場
WATER ANALYSIS REPORT
FOR: | DSC CW 1& CW 2
SAMPLE DATE: 114年 | 7 月 | 15 日
SAMPLE | SAMPLING POINTS(取樣處) |  |  | 控制界線
ITEM | TW(補水) | CW (一階冷卻水) | CW (二階冷卻水) | CW |  | 一階 C.W | 二階 C.W
pH | 7.6 | 7.82 | 7.8 | 7.5~8.0 | 水垢 腐蝕抑制劑kg (理論)
Specific Conductance Micromho/cm 25℃ (導電度) | 269 | 2400 | 2310 | <2500
Total Dissolved Solids．TDS ppm (總溶解固型物) | 200 | 1800 | 1735 |  | 水垢 腐蝕抑制劑kg (實際)
M-Alkalinity as CaCO3 ppm (M-鹼性度) | 109 | 51 | 47
Total Hardness as CaCO3 ppm (總硬度) | 139 | 1184 | 1244 |  | 分散劑 kg (理論)
Calcium Hardness as CaCO3 ppm (鈣硬度) | 92 | 786 | 900 | 800~1250 | 分散劑 kg (實際)
Magnesium Hardness as CaCO3 ppm (鎂硬度) | 47 | 398 | 344 |  | 銅腐蝕抑制劑 kg (理論)
Chloride as Cl ppm(氯化鹽) | 10 | 108 | 99 | <250
Sulphate as SO4 ppm (硫酸鹽) | 41.8 | 880 | 963 | <2500 | 銅腐蝕抑制劑 kg (實際)
Silica as SiO2 ppm (矽酸鹽) | 11 | 66 | 74 | <200
Total phosphate as PO4 ppm (TP) (總磷酸鹽) |  | 4.48 | 4.56 |  | 非氧化型殺菌劑 kg (理論)
Total Inorganic phosphate as PO4 ppm (總無機磷酸鹽) |  | 3.74 | 3.9
Organic Phosphate as PO4 ppm (有機磷酸鹽) |  | 0.74 | 0.66 |  | 非氧化型殺菌劑kg (實際)
Ortho Phosphate as PO4 ppm (磷酸鹽) |  | 3.6 | 3.59 | 3~8 | 非氧化型殺菌劑kg(實際)
Total Iron as Fe, ppm (全鐵) | 0.03 | 0.11 | 0.11 | <2.0 | 微生物分散劑 kg (理論)
Zinc as Zn+2, ppm (鋅) |  | 0.99 | 1.28 | >1.0
Copper as Cu, ppm (銅) |  | 10 | 10 |  | 微生物分散劑 kg (實際)
ppm 分散劑TKC-3635 |  | 28.3 | 24.33 | >3 | 硫酸 ‧ kg
ppm 銅腐蝕抑制劑 |  | 1.24 | 0.85 | ≧1.8 | 漂白水 ‧ kg
SS, ppm (懸浮固體物) | 0.1 | 3.3 | 2.3 | <10
殘餘氯 (R-Cl) ppm | 0.07 | 0.03 | 0.03 | 0.02~0.15
菌落數 (colonies/mL) |  | 7*103 | 3*103 | <104
Turbidity, NTU (混濁度) | 0.27 | 1.37 | 0.95 | <10
Oil , ppm (油份) |  | <5 | <5 | <5
Manganese as Mn, ppb (錳) | 8 | 74 | 86
Al, (ppb) (鋁) | 4 | 13 | 20
NH3-N (ppm) (氨氮) | 0.12 | 0.31 | 0.32
濃縮倍數 |  | 8.5435 | 9.7826 |  | 一階腐蝕抑制劑(合約週用量)
LSI |  | 0.69 | 0.71 | <2.5 | 一階分散劑(合約週用量)
RSI |  | 6.43 | 6.38 | 5.5~7.0 | 一階銅腐蝕抑制劑(合約週用量)
二階腐蝕抑制劑(合約週用量)
二階分散劑(合約週用量)
二階銅腐蝕抑制劑(合約週用量)
說明及建議: | 1.一階、二階冷卻水:銅腐蝕抑制劑不足，請加大銅腐蝕抑制劑pump衝程3%
Manager |  |  | Technician |  | Chemist
吳 俊 賢 |  |  | 歐 永 泰

## 0722
TO：中龍動力場
WATER ANALYSIS REPORT
FOR: | DSC CW 1& CW 2
SAMPLE DATE: 114年 | 7 月 | 22 日
SAMPLE | SAMPLING POINTS(取樣處) |  |  | 控制界線
ITEM | TW(補水) | CW (一階冷卻水) | CW (二階冷卻水) | CW |  | 一階 C.W | 二階 C.W
pH | 7.9 | 7.8 | 7.82 | 7.5~8.0 | 水垢 腐蝕抑制劑kg (理論)
Specific Conductance Micromho/cm 25℃ (導電度) | 277 | 2320 | 2330 | <2500
Total Dissolved Solids．TDS ppm (總溶解固型物) | 205 | 1740 | 1750 |  | 水垢 腐蝕抑制劑kg (實際)
M-Alkalinity as CaCO3 ppm (M-鹼性度) | 107 | 57 | 46
Total Hardness as CaCO3 ppm (總硬度) | 142 | 1138 | 1232 |  | 分散劑 kg (理論)
Calcium Hardness as CaCO3 ppm (鈣硬度) | 92 | 754 | 890 | 800~1250 | 分散劑 kg (實際)
Magnesium Hardness as CaCO3 ppm (鎂硬度) | 50 | 384 | 342 |  | 銅腐蝕抑制劑 kg (理論)
Chloride as Cl ppm(氯化鹽) | 10 | 112 | 94 | <250
Sulphate as SO4 ppm (硫酸鹽) | 55 | 1094 | 1213 | <2500 | 銅腐蝕抑制劑 kg (實際)
Silica as SiO2 ppm (矽酸鹽) | 10 | 67 | 77 | <200
Total phosphate as PO4 ppm (TP) (總磷酸鹽) |  | 4.61 | 4.7 |  | 非氧化型殺菌劑 kg (理論)
Total Inorganic phosphate as PO4 ppm (總無機磷酸鹽) |  | 3.93 | 4.33
Organic Phosphate as PO4 ppm (有機磷酸鹽) |  | 0.68 | 0.37 |  | 非氧化型殺菌劑kg (實際)
Ortho Phosphate as PO4 ppm (磷酸鹽) |  | 3.63 | 3.81 | 3~8 | 非氧化型殺菌劑kg(實際)
Total Iron as Fe, ppm (全鐵) | 0.04 | 0.11 | 0.11 | <2.0 | 微生物分散劑 kg (理論)
Zinc as Zn+2, ppm (鋅) |  | 0.87 | 1.05 | >1.0
Copper as Cu, ppm (銅) |  | 10 | 10 |  | 微生物分散劑 kg (實際)
ppm 分散劑TKC-3635 |  | 31.61 | 21.82 | >3 | 硫酸 ‧ kg
ppm 銅腐蝕抑制劑 |  | 1.23 | 1.24 | ≧1.8 | 漂白水 ‧ kg
SS, ppm (懸浮固體物) | 0.3 | 3.3 | 3 | <10
殘餘氯 (R-Cl) ppm | 0.05 | 0.04 | 0.04 | 0.02~0.15
菌落數 (colonies/mL) |  | 6*103 | 1*103 | <104
Turbidity, NTU (混濁度) | 0.33 | 1.79 | 1 | <10
Oil , ppm (油份) |  | <5 | <5 | <5
Manganese as Mn, ppb (錳) | 15 | 85 | 93
Al, (ppb) (鋁) | 16 | 10 | 17
NH3-N (ppm) (氨氮) | 0.05 | 0.12 | 0.13
濃縮倍數 |  | 8.1957 | 9.6739 |  | 一階腐蝕抑制劑(合約週用量)
LSI |  | 0.72 | 0.72 | <2.5 | 一階分散劑(合約週用量)
RSI |  | 6.36 | 6.37 | 5.5~7.0 | 一階銅腐蝕抑制劑(合約週用量)
二階腐蝕抑制劑(合約週用量)
二階分散劑(合約週用量)
二階銅腐蝕抑制劑(合約週用量)
說明及建議: | 1.一階、二階冷卻水:銅腐蝕抑制劑不足，請加大銅腐蝕抑制劑pump衝程5%
Manager |  |  | Technician |  | Chemist
吳 俊 賢 |  |  | 歐 永 泰

## 0729
TO：中龍動力場
WATER ANALYSIS REPORT
FOR: | DSC CW 1& CW 2
SAMPLE DATE: 114年 | 7 月 | 29 日
SAMPLE | SAMPLING POINTS(取樣處) |  |  | 控制界線
ITEM | TW(補水) | CW (一階冷卻水) | CW (二階冷卻水) | CW |  | 一階 C.W | 二階 C.W
pH | 7.82 | 7.74 | 7.72 | 7.5~8.0 | 水垢 腐蝕抑制劑kg (理論)
Specific Conductance Micromho/cm 25℃ (導電度) | 277 | 2320 | 2270 | <2500
Total Dissolved Solids．TDS ppm (總溶解固型物) | 205 | 1740 | 1705 |  | 水垢 腐蝕抑制劑kg (實際)
M-Alkalinity as CaCO3 ppm (M-鹼性度) | 105 | 60 | 48
Total Hardness as CaCO3 ppm (總硬度) | 133 | 1132 | 1198 |  | 分散劑 kg (理論)
Calcium Hardness as CaCO3 ppm (鈣硬度) | 88 | 758 | 834 | 800~1250 | 分散劑 kg (實際)
Magnesium Hardness as CaCO3 ppm (鎂硬度) | 45 | 374 | 364 |  | 銅腐蝕抑制劑 kg (理論)
Chloride as Cl ppm(氯化鹽) | 12 | 117 | 108 | <250
Sulphate as SO4 ppm (硫酸鹽) | 51.3 | 1114 | 1129 | <2500 | 銅腐蝕抑制劑 kg (實際)
Silica as SiO2 ppm (矽酸鹽) | 10 | 68 | 74 | <200
Total phosphate as PO4 ppm (TP) (總磷酸鹽) |  | 4.36 | 4.16 |  | 非氧化型殺菌劑 kg (理論)
Total Inorganic phosphate as PO4 ppm (總無機磷酸鹽) |  | 3.58 | 3.19
Organic Phosphate as PO4 ppm (有機磷酸鹽) |  | 0.78 | 0.97 |  | 非氧化型殺菌劑kg (實際)
Ortho Phosphate as PO4 ppm (磷酸鹽) |  | 3.21 | 3.03 | 3~8 | 非氧化型殺菌劑kg(實際)
Total Iron as Fe, ppm (全鐵) | 0.04 | 0.12 | 0.11 | <2.0 | 微生物分散劑 kg (理論)
Zinc as Zn+2, ppm (鋅) |  | 1.01 | 1.05 | >1.0
Copper as Cu, ppm (銅) |  | 5 | 10 |  | 微生物分散劑 kg (實際)
ppm 分散劑TKC-3635 |  | 34.06 | 41.11 | >3 | 硫酸 ‧ kg
ppm 銅腐蝕抑制劑 |  | 1.24 | 1.62 | ≧1.8 | 漂白水 ‧ kg
SS, ppm (懸浮固體物) | 0.5 | 4.3 | 2.3 | <10
殘餘氯 (R-Cl) ppm | 0.08 | 0.03 | 0.03 | 0.02~0.15
菌落數 (colonies/mL) |  | 1*103 | 4*103 | <104
Turbidity, NTU (混濁度) | 0.47 | 3.06 | 1.55 | <10
Oil , ppm (油份) |  | <5 | <5 | <5
Manganese as Mn, ppb (錳) | 7 | 71 | 90
Al, (ppb) (鋁) | 18 | 14 | 10
NH3-N (ppm) (氨氮) | 0.11 | 0.24 | 0.41
濃縮倍數 |  | 8.6136 | 9.4773 |  | 一階腐蝕抑制劑(合約週用量)
LSI |  | 0.69 | 0.61 | <2.5 | 一階分散劑(合約週用量)
RSI |  | 6.36 | 6.5 | 5.5~7.0 | 一階銅腐蝕抑制劑(合約週用量)
二階腐蝕抑制劑(合約週用量)
二階分散劑(合約週用量)
二階銅腐蝕抑制劑(合約週用量)
說明及建議: | 1.一階、二階冷卻水:銅腐蝕抑制劑不足，請加大銅腐蝕抑制劑pump衝程5%
Manager |  |  | Technician |  | Chemist
吳 俊 賢 |  |  | 歐 永 泰

## 0804
TO：中龍動力場
WATER ANALYSIS REPORT
FOR: | DSC CW 1& CW 2
SAMPLE DATE: 114年 | 8 月 | 4 日
SAMPLE | SAMPLING POINTS(取樣處) |  |  | 控制界線
ITEM | TW(補水) | CW (一階冷卻水) | CW (二階冷卻水) | CW |  | 一階 C.W | 二階 C.W
pH | 7.79 | 7.74 | 7.72 | 7.5~8.0 | 水垢 腐蝕抑制劑kg (理論)
Specific Conductance Micromho/cm 25℃ (導電度) | 270 | 2310 | 2310 | <2500
Total Dissolved Solids．TDS ppm (總溶解固型物) | 200 | 1735 | 1735 |  | 水垢 腐蝕抑制劑kg (實際)
M-Alkalinity as CaCO3 ppm (M-鹼性度) | 97 | 60 | 51
Total Hardness as CaCO3 ppm (總硬度) | 133 | 1110 | 1164 |  | 分散劑 kg (理論)
Calcium Hardness as CaCO3 ppm (鈣硬度) | 88 | 736 | 800 | 800~1250 | 分散劑 kg (實際)
Magnesium Hardness as CaCO3 ppm (鎂硬度) | 45 | 374 | 364 |  | 銅腐蝕抑制劑 kg (理論)
Chloride as Cl ppm(氯化鹽) | 13 | 125 | 114 | <250
Sulphate as SO4 ppm (硫酸鹽) | 52.2 | 1059 | 1088 | <2500 | 銅腐蝕抑制劑 kg (實際)
Silica as SiO2 ppm (矽酸鹽) | 9 | 67 | 75 | <200
Total phosphate as PO4 ppm (TP) (總磷酸鹽) |  | 4.18 | 3.95 |  | 非氧化型殺菌劑 kg (理論)
Total Inorganic phosphate as PO4 ppm (總無機磷酸鹽) |  | 3.64 | 3.1
Organic Phosphate as PO4 ppm (有機磷酸鹽) |  | 0.54 | 0.85 |  | 非氧化型殺菌劑kg (實際)
Ortho Phosphate as PO4 ppm (磷酸鹽) |  | 3.36 | 3.05 | 3~8 | 非氧化型殺菌劑kg(實際)
Total Iron as Fe, ppm (全鐵) | 0.07 | 0.18 | 0.19 | <2.0 | 微生物分散劑 kg (理論)
Zinc as Zn+2, ppm (鋅) |  | 1 | 1.18 | >1.0
Copper as Cu, ppm (銅) |  | 10 | 10 |  | 微生物分散劑 kg (實際)
ppm 分散劑TKC-3635 |  | 32.75 | 44.92 | >3 | 硫酸 ‧ kg
ppm 銅腐蝕抑制劑 |  | 1.49 | 1.26 | ≧1.8 | 漂白水 ‧ kg
SS, ppm (懸浮固體物) | 0.8 | 4 | 5.3 | <10
殘餘氯 (R-Cl) ppm | 0.18 | 0.03 | 0.03 | 0.02~0.15
菌落數 (colonies/mL) |  | 1*103 | 1*103 | <104
Turbidity, NTU (混濁度) | 0.74 | 3.01 | 2.82 | <10
Oil , ppm (油份) |  | <5 | <5 | <5
Manganese as Mn, ppb (錳) | 10 | 72 | 86
Al, (ppb) (鋁) | 23 | 12 | 9
NH3-N (ppm) (氨氮) | 0.06 | 0.25 | 0.17
濃縮倍數 |  | 8.3636 | 9.0909 |  | 一階腐蝕抑制劑(合約週用量)
LSI |  | 0.71 | 0.66 | <2.5 | 一階分散劑(合約週用量)
RSI |  | 6.32 | 6.4 | 5.5~7.0 | 一階銅腐蝕抑制劑(合約週用量)
二階腐蝕抑制劑(合約週用量)
二階分散劑(合約週用量)
二階銅腐蝕抑制劑(合約週用量)
說明及建議: | 1.一階、二階冷卻水:銅腐蝕抑制劑不足，請加大銅腐蝕抑制劑pump衝程5%
Manager |  |  | Technician |  | Chemist
吳 俊 賢 |  |  | 歐 永 泰

## 0812
TO：中龍動力場
WATER ANALYSIS REPORT
FOR: | DSC CW 1& CW 2
SAMPLE DATE: 114年 | 8 月 | 12 日
SAMPLE | SAMPLING POINTS(取樣處) |  |  | 控制界線
ITEM | TW(補水) | CW (一階冷卻水) | CW (二階冷卻水) | CW |  | 一階 C.W | 二階 C.W
pH | 7.73 | 7.88 | 7.73 | 7.5~8.0 | 水垢 腐蝕抑制劑kg (理論)
Specific Conductance Micromho/cm 25℃ (導電度) | 265 | 2300 | 2220 | <2500
Total Dissolved Solids．TDS ppm (總溶解固型物) | 200 | 1725 | 1665 |  | 水垢 腐蝕抑制劑kg (實際)
M-Alkalinity as CaCO3 ppm (M-鹼性度) | 102 | 61 | 54
Total Hardness as CaCO3 ppm (總硬度) | 130 | 1134 | 1132 |  | 分散劑 kg (理論)
Calcium Hardness as CaCO3 ppm (鈣硬度) | 87 | 754 | 798 | 800~1250 | 分散劑 kg (實際)
Magnesium Hardness as CaCO3 ppm (鎂硬度) | 43 | 380 | 334 |  | 銅腐蝕抑制劑 kg (理論)
Chloride as Cl ppm(氯化鹽) | 13 | 134 | 120 | <250
Sulphate as SO4 ppm (硫酸鹽) | 51.4 | 1107 | 1133 | <2500 | 銅腐蝕抑制劑 kg (實際)
Silica as SiO2 ppm (矽酸鹽) | 10 | 72 | 78 | <200
Total phosphate as PO4 ppm (TP) (總磷酸鹽) |  | 4.18 | 5.16 |  | 非氧化型殺菌劑 kg (理論)
Total Inorganic phosphate as PO4 ppm (總無機磷酸鹽) |  | 3.38 | 3.25
Organic Phosphate as PO4 ppm (有機磷酸鹽) |  | 0.8 | 1.91 |  | 非氧化型殺菌劑kg (實際)
Ortho Phosphate as PO4 ppm (磷酸鹽) |  | 3.23 | 3.05 | 3~8 | 非氧化型殺菌劑kg(實際)
Total Iron as Fe, ppm (全鐵) | 0.06 | 0.18 | 0.19 | <2.0 | 微生物分散劑 kg (理論)
Zinc as Zn+2, ppm (鋅) |  | 1 | 1.08 | >1.0
Copper as Cu, ppm (銅) |  | 9 | 10 |  | 微生物分散劑 kg (實際)
ppm 分散劑TKC-3635 |  | 26.78 | 48.52 | >3 | 硫酸 ‧ kg
ppm 銅腐蝕抑制劑 |  | 1.33 | 1.18 | ≧1.8 | 漂白水 ‧ kg
SS, ppm (懸浮固體物) | 0.5 | 2 | 7 | <10
殘餘氯 (R-Cl) ppm | 0.27 | 0.06 | 0.03 | 0.02~0.15
菌落數 (colonies/mL) |  | 1*103 | 2*103 | <104
Turbidity, NTU (混濁度) | 1.05 | 2.48 | 3.38 | <10
Oil , ppm (油份) |  | <5 | <5 | <5
Manganese as Mn, ppb (錳) | 8 | 72 | 84
Al, (ppb) (鋁) | 14 | 9 | 11
NH3-N (ppm) (氨氮) | 0.08 | 0.26 | 0.29
濃縮倍數 |  | 8.6667 | 9.1724 |  | 一階腐蝕抑制劑(合約週用量)
LSI |  | 0.87 | 0.71 | <2.5 | 一階分散劑(合約週用量)
RSI |  | 6.15 | 6.32 | 5.5~7.0 | 一階銅腐蝕抑制劑(合約週用量)
二階腐蝕抑制劑(合約週用量)
二階分散劑(合約週用量)
二階銅腐蝕抑制劑(合約週用量)
說明及建議: | 1.一階、二階冷卻水:銅腐蝕抑制劑不足，請加大銅腐蝕抑制劑pump衝程5%
Manager |  |  | Technician |  | Chemist
吳 俊 賢 |  |  | 歐 永 泰

## 0819
TO：中龍動力場
WATER ANALYSIS REPORT
FOR: | DSC CW 1& CW 2
SAMPLE DATE: 114年 | 8 月 | 19 日
SAMPLE | SAMPLING POINTS(取樣處) |  |  | 控制界線
ITEM | TW(補水) | CW (一階冷卻水) | CW (二階冷卻水) | CW |  | 一階 C.W | 二階 C.W
pH | 7.97 | 8 | 7.73 | 7.5~8.0 | 水垢 腐蝕抑制劑kg (理論)
Specific Conductance Micromho/cm 25℃ (導電度) | 265 | 2320 | 2240 | <2500
Total Dissolved Solids．TDS ppm (總溶解固型物) | 200 | 1740 | 1680 |  | 水垢 腐蝕抑制劑kg (實際)
M-Alkalinity as CaCO3 ppm (M-鹼性度) | 101 | 64 | 55
Total Hardness as CaCO3 ppm (總硬度) | 132 | 1122 | 1154 |  | 分散劑 kg (理論)
Calcium Hardness as CaCO3 ppm (鈣硬度) | 84 | 768 | 812 | 800~1250 | 分散劑 kg (實際)
Magnesium Hardness as CaCO3 ppm (鎂硬度) | 48 | 354 | 342 |  | 銅腐蝕抑制劑 kg (理論)
Chloride as Cl ppm(氯化鹽) | 12 | 125 | 109 | <250
Sulphate as SO4 ppm (硫酸鹽) | 49.3 | 1058 | 1167 | <2500 | 銅腐蝕抑制劑 kg (實際)
Silica as SiO2 ppm (矽酸鹽) | 9 | 71 | 78 | <200
Total phosphate as PO4 ppm (TP) (總磷酸鹽) |  | 4.41 | 5.58 |  | 非氧化型殺菌劑 kg (理論)
Total Inorganic phosphate as PO4 ppm (總無機磷酸鹽) |  | 3.55 | 3.27
Organic Phosphate as PO4 ppm (有機磷酸鹽) |  | 0.86 | 2.31 |  | 非氧化型殺菌劑kg (實際)
Ortho Phosphate as PO4 ppm (磷酸鹽) |  | 3.25 | 3.04 | 3~8 | 非氧化型殺菌劑kg(實際)
Total Iron as Fe, ppm (全鐵) | 0.05 | 0.21 | 0.17 | <2.0 | 微生物分散劑 kg (理論)
Zinc as Zn+2, ppm (鋅) |  | 1.02 | 1.12 | >1.0
Copper as Cu, ppm (銅) |  | 5 | 8 |  | 微生物分散劑 kg (實際)
ppm 分散劑TKC-3635 |  | 30.92 | 51.31 | >3 | 硫酸 ‧ kg
ppm 銅腐蝕抑制劑 |  | 1.57 | 1.28 | ≧1.8 | 漂白水 ‧ kg
SS, ppm (懸浮固體物) | 0.3 | 8.7 | 5.3 | <10
殘餘氯 (R-Cl) ppm | 0.05 | 0.02 | 0.02 | 0.02~0.15
菌落數 (colonies/mL) |  | 6*103 | 1*103 | <104
Turbidity, NTU (混濁度) | 0.4 | 2.98 | 1.57 | <10
Oil , ppm (油份) |  | <5 | <5 | <5
Manganese as Mn, ppb (錳) | 9 | 71 | 90
Al, (ppb) (鋁) | 23 | 14 | 9
NH3-N (ppm) (氨氮) | 0.24 | 0.32 | 0.29
濃縮倍數 |  | 9.1429 | 9.6667 |  | 一階腐蝕抑制劑(合約週用量)
LSI |  | 1 | 0.71 | <2.5 | 一階分散劑(合約週用量)
RSI |  | 5.99 | 6.3 | 5.5~7.0 | 一階銅腐蝕抑制劑(合約週用量)
二階腐蝕抑制劑(合約週用量)
二階分散劑(合約週用量)
二階銅腐蝕抑制劑(合約週用量)
說明及建議: | 1.一階、二階冷卻水:銅腐蝕抑制劑不足，請加大銅腐蝕抑制劑pump衝程10% 2.因濃縮倍數CT-1:9.1，CT-2:9.6，故調降導電度設定值；CT-1:2290-2310(下修50)，CT-2:2150-2160(下修100)
Manager |  |  | Technician |  | Chemist
吳 俊 賢 |  |  | 歐 永 泰

## 0826
TO：中龍動力場
WATER ANALYSIS REPORT
FOR: | DSC CW 1& CW 2
SAMPLE DATE: 114年 | 8 月 | 26 日
SAMPLE | SAMPLING POINTS(取樣處) |  |  | 控制界限 | 控制界限
ITEM | TW(補水) | CW (一階冷卻水) | CW (二階冷卻水) | VEOLIA | 台灣開廣
|  |  |  | 一階C.W | 二階C.W |  | 一階 C.W | 二階 C.W
pH | 7.72 | 7.84 | 7.55 | 7.5~8.0 | 7.4~7.8 | 水垢 腐蝕抑制劑kg (理論)
Specific Conductance Micromho/cm 25℃ (導電度) | 275 | 2270 | 2150 | <2500
Total Dissolved Solids．TDS ppm (總溶解固型物) | 205 | 1705 | 1615 |  |  | 水垢 腐蝕抑制劑kg (實際)
M-Alkalinity as CaCO3 ppm (M-鹼性度) | 104 | 62 | 51
Total Hardness as CaCO3 ppm (總硬度) | 130 | 1128 | 1122 |  |  | 分散劑 kg (理論)
Calcium Hardness as CaCO3 ppm (鈣硬度) | 87 | 780 | 802 | 800~1250 | 900~1000 | 分散劑 kg (實際)
Magnesium Hardness as CaCO3 ppm (鎂硬度) | 43 | 348 | 320 |  |  | 銅腐蝕抑制劑 kg (理論)
Chloride as Cl ppm(氯化鹽) | 13 | 117 | 102 | <250 | <300
Sulphate as SO4 ppm (硫酸鹽) | 49.8 | 1042 | 1097 | <2500 |  | 銅腐蝕抑制劑 kg (實際)
Silica as SiO2 ppm (矽酸鹽) | 10 | 75 | 79 | <200 | <150
Total phosphate as PO4 ppm (TP) (總磷酸鹽) |  | 5.34 | 5.6 |  |  | 非氧化型殺菌劑 kg (理論)
Total Inorganic phosphate as PO4 ppm (總無機磷酸鹽) |  | 4.29 | 2.14
Organic Phosphate as PO4 ppm (有機磷酸鹽) |  | 1.05 | 3.46 |  | 1~5 | 非氧化型殺菌劑kg (實際)
Ortho Phosphate as PO4 ppm (磷酸鹽) |  | 3.96 | 1.92 | 3~8 | 1~5 | 非氧化型殺菌劑kg(實際)
Total Iron as Fe, ppm (全鐵) | 0.03 | 0.19 | 0.14 | <2.0 | <1.0 | 微生物分散劑 kg (理論)
Zinc as Zn+2, ppm (鋅) |  | 1.03 | 1.26 | >1.0 | >1.0
Copper as Cu, ppm (銅) |  | 10 | 10 |  |  | 微生物分散劑 kg (實際)
ppm 分散劑TKC-3635 |  | 45.4 | 51.82 | 45~55 | 45~55 | 硫酸 ‧ kg
ppm 銅腐蝕抑制劑 |  | 1.81 | 1.54 | ≧1.8 | ≧1.8 | 漂白水 ‧ kg
SS, ppm (懸浮固體物) | 0.5 | 10 | 8.3 | <10 | <10
殘餘氯 (R-Cl) ppm | 0.06 | 0.03 | 0.02 | 0.02~0.15 | 0.02~0.15
菌落數 (colonies/mL) |  | 2*103 | 2*103 | <104 | <104
Turbidity, NTU (混濁度) | 0.72 | 5.51 | 2.03 | <10 | <10
Oil , ppm (油份) |  | <5 | <5 | <5
Manganese as Mn, ppb (錳) | 5 | 84 | 108
Al, (ppb) (鋁) | 47 | 13 | 16
NH3-N (ppm) (氨氮) | 0.09 | 0.33 | 0.23
濃縮倍數 |  | 8.9655 | 9.2184 |  |  | 一階腐蝕抑制劑(合約週用量)
LSI |  | 0.79 | 0.45 |  | <2.5 | 一階分散劑(合約週用量)
RSI |  | 6.25 | 6.66 |  | 5.5~7.0 | 一階銅腐蝕抑制劑(合約週用量)
二階腐蝕抑制劑(合約週用量)
二階分散劑(合約週用量)
二階銅腐蝕抑制劑(合約週用量)
說明及建議:
Manager |  |  | Technician |  |  | Chemist
吳 俊 賢 |  |  | 歐 永 泰

## 0902
TO：中龍動力場
WATER ANALYSIS REPORT
FOR: | DSC CW 1& CW 2
SAMPLE DATE: 114年 | 9 月 | 2 日
SAMPLE | SAMPLING POINTS(取樣處) |  |  | 控制界線 | 控制界線
ITEM | TW(補水) | CW (一階冷卻水) | CW (二階冷卻水) | VEOLIA | 台灣開廣
|  |  |  | 一階C.W | 二階C.W |  | 一階 C.W | 二階 C.W
pH | 7.83 | 7.89 | 7.65 | 7.5~8.0 | 7.4~7.8 | 水垢 腐蝕抑制劑kg (理論)
Specific Conductance Micromho/cm 25℃ (導電度) | 285 | 2150 | 2020 | <2500
Total Dissolved Solids．TDS ppm (總溶解固型物) | 215 | 1615 | 1515 |  |  | 水垢 腐蝕抑制劑kg (實際)
M-Alkalinity as CaCO3 ppm (M-鹼性度) | 100 | 61 | 53
Total Hardness as CaCO3 ppm (總硬度) | 122 | 1038 | 1034 |  |  | 分散劑 kg (理論)
Calcium Hardness as CaCO3 ppm (鈣硬度) | 80 | 700 | 710 | 800~1250 | 900~1000 | 分散劑 kg (實際)
Magnesium Hardness as CaCO3 ppm (鎂硬度) | 42 | 338 | 324 |  |  | 銅腐蝕抑制劑 kg (理論)
Chloride as Cl ppm(氯化鹽) | 11 | 114 | 96 | <250 | <300
Sulphate as SO4 ppm (硫酸鹽) | 49.7 | 1039 | 1054 | <2500 |  | 銅腐蝕抑制劑 kg (實際)
Silica as SiO2 ppm (矽酸鹽) | 8 | 70 | 72 | <200 | <150
Total phosphate as PO4 ppm (TP) (總磷酸鹽) |  | 5.77 | 5.09 |  |  | 非氧化型殺菌劑 kg (理論)
Total Inorganic phosphate as PO4 ppm (總無機磷酸鹽) |  | 4.9 | 1.91
Organic Phosphate as PO4 ppm (有機磷酸鹽) |  | 0.87 | 3.18 |  | 1~5 | 非氧化型殺菌劑kg (實際)
Ortho Phosphate as PO4 ppm (磷酸鹽) |  | 4.65 | 1.65 | 3~8 | 1~5 | 非氧化型殺菌劑kg(實際)
Total Iron as Fe, ppm (全鐵) | 0.02 | 0.16 | 0.14 | <2.0 | <1.0 | 微生物分散劑 kg (理論)
Zinc as Zn+2, ppm (鋅) |  | 1.07 | 1.36 | >1.0 | >1.0
Copper as Cu, ppm (銅) |  | 10 | 15 |  |  | 微生物分散劑 kg (實際)
ppm 分散劑TKC-3635 |  | 45.39 | 51.37 | 45~55 | 45~55 | 硫酸 ‧ kg
ppm 銅腐蝕抑制劑 |  | 1.82 | 1.52 | ≧1.8 | ≧1.8 | 漂白水 ‧ kg
SS, ppm (懸浮固體物) | 0.3 | 4.3 | 2.3 | <10 | <10
殘餘氯 (R-Cl) ppm | 0.13 | 0.04 | 0.02 | 0.02~0.15 | 0.02~0.15
菌落數 (colonies/mL) |  | 3*103 | 3*103 | <104 | <104
Turbidity, NTU (混濁度) | 0.36 | 3.84 | 1.52 | <10 | <10
Oil , ppm (油份) |  | <5 | <5 | <5
Manganese as Mn, ppb (錳) | 5 | 96 | 106
Al, (ppb) (鋁) | 53 | 10 | 4
NH3-N (ppm) (氨氮) | 0.05 | 0.27 | 0.19
濃縮倍數 |  | 8.75 | 8.875 |  |  | 一階腐蝕抑制劑(合約週用量)
LSI |  | 0.84 | 0.56 |  | <2.5 | 一階分散劑(合約週用量)
RSI |  | 6.2 | 6.53 |  | 5.5~7.0 | 一階銅腐蝕抑制劑(合約週用量)
二階腐蝕抑制劑(合約週用量)
二階分散劑(合約週用量)
二階銅腐蝕抑制劑(合約週用量)
說明及建議:
Manager |  |  | Technician |  |  | Chemist
吳 俊 賢 |  |  | 歐 永 泰

## 0909
TO：中龍動力場
WATER ANALYSIS REPORT
FOR: | DSC CW 1& CW 2
SAMPLE DATE: 114年 | 9 月 | 9 日
SAMPLE | SAMPLING POINTS(取樣處) |  |  | 控制界線 | 控制界線
ITEM | TW(補水) | CW (一階冷卻水) | CW (二階冷卻水) | VEOLIA | 台灣開廣
|  |  |  | 一階C.W | 二階C.W |  | 一階 C.W | 二階 C.W
pH | 7.15 | 7.74 | 7.68 | 7.5~8.0 | 7.4~7.8 | 水垢 腐蝕抑制劑kg (理論)
Specific Conductance Micromho/cm 25℃ (導電度) | 284 | 2160 | 1970 | <2500
Total Dissolved Solids．TDS ppm (總溶解固型物) | 215 | 1620 | 1480 |  |  | 水垢 腐蝕抑制劑kg (實際)
M-Alkalinity as CaCO3 ppm (M-鹼性度) | 91 | 61 | 52
Total Hardness as CaCO3 ppm (總硬度) | 132 | 1074 | 1030 |  |  | 分散劑 kg (理論)
Calcium Hardness as CaCO3 ppm (鈣硬度) | 86 | 744 | 714 | 800~1250 | 900~1000 | 分散劑 kg (實際)
Magnesium Hardness as CaCO3 ppm (鎂硬度) | 46 | 330 | 316 |  |  | 銅腐蝕抑制劑 kg (理論)
Chloride as Cl ppm(氯化鹽) | 9 | 113 | 89 | <250 | <300
Sulphate as SO4 ppm (硫酸鹽) | 49.7 | 1012 | 1031 | <2500 |  | 銅腐蝕抑制劑 kg (實際)
Silica as SiO2 ppm (矽酸鹽) | 10 | 71 | 72 | <200 | <150
Total phosphate as PO4 ppm (TP) (總磷酸鹽) |  | 6.07 | 5.19 |  |  | 非氧化型殺菌劑 kg (理論)
Total Inorganic phosphate as PO4 ppm (總無機磷酸鹽) |  | 5.17 | 1.73
Organic Phosphate as PO4 ppm (有機磷酸鹽) |  | 0.9 | 3.46 |  | 1~5 | 非氧化型殺菌劑kg (實際)
Ortho Phosphate as PO4 ppm (磷酸鹽) |  | 4.91 | 1.63 | 3~8 | 1~5 | 非氧化型殺菌劑kg(實際)
Total Iron as Fe, ppm (全鐵) | 0.04 | 0.14 | 0.11 | <2.0 | <1.0 | 微生物分散劑 kg (理論)
Zinc as Zn+2, ppm (鋅) |  | 1.21 | 1.02 | >1.0 | >1.0
Copper as Cu, ppm (銅) |  | 8 | 6 |  |  | 微生物分散劑 kg (實際)
ppm 分散劑TKC-3635 |  | 46.03 | 50.39 |  | 45~55 | 硫酸 ‧ kg
ppm 銅腐蝕抑制劑 |  | 1.72 | 1.56 | ≧1.8 | ≧1.8 | 漂白水 ‧ kg
SS, ppm (懸浮固體物) | 0.5 | 2 | 2.7 | <10 | <10
殘餘氯 (R-Cl) ppm | 0.03 | 0.03 | 0.05 | 0.02~0.15 | 0.02~0.15
菌落數 (colonies/mL) |  | 3*103 | 4*103 | <104 | <104
Turbidity, NTU (混濁度) | 0.46 | 2.76 | 1.39 | <10 | <10
Oil , ppm (油份) |  | <5 | <5 | <5
Manganese as Mn, ppb (錳) | 8 | 100 | 91
Al, (ppb) (鋁) | 56 | 9 | 6
NH3-N (ppm) (氨氮) | 0.07 | 0.25 | 0.33
濃縮倍數 |  | 8.6512 | 8.3023 |  |  | 一階腐蝕抑制劑(合約週用量)
LSI |  | 0.79 | 0.51 |  | <2.5 | 一階分散劑(合約週用量)
RSI |  | 6.28 | 6.61 |  | 5.5~7.0 | 一階銅腐蝕抑制劑(合約週用量)
二階腐蝕抑制劑(合約週用量)
二階分散劑(合約週用量)
二階銅腐蝕抑制劑(合約週用量)
說明及建議:
Manager |  |  | Technician |  |  | Chemist
吳 俊 賢 |  |  | 歐 永 泰

## 0916
TO：中龍動力場
WATER ANALYSIS REPORT
FOR: | DSC CW 1& CW 2
SAMPLE DATE: 114年 | 9 月 | 16 日
SAMPLE | SAMPLING POINTS(取樣處) |  |  | 控制界線 | 控制界線
ITEM | TW(補水) | CW (一階冷卻水) | CW (二階冷卻水) | VEOLIA | 台灣開廣
[7 empty] | 一階 C.W | 二階 C.W
pH | 7.58 | 7.82 | 7.65 | 7.5~8.0 | 7.4~7.8 | 水垢 腐蝕抑制劑kg (理論)
Specific Conductance Micromho/cm 25℃ (導電度) | 270 | 2160 | 1970 | <2500
Total Dissolved Solids．TDS ppm (總溶解固型物) | 205 | 1620 | 1480 |  |  | 水垢 腐蝕抑制劑kg (實際)
M-Alkalinity as CaCO3 ppm (M-鹼性度) | 100 | 65 | 53
Total Hardness as CaCO3 ppm (總硬度) | 129 | 1064 | 1042 |  |  | 分散劑 kg (理論)
Calcium Hardness as CaCO3 ppm (鈣硬度) | 87 | 742 | 704 | 800~1250 | 900~1000 | 分散劑 kg (實際)
Magnesium Hardness as CaCO3 ppm (鎂硬度) | 42 | 322 | 338 |  |  | 銅腐蝕抑制劑 kg (理論)
Chloride as Cl ppm(氯化鹽) | 9 | 115 | 92 | <250 | <300
Sulphate as SO4 ppm (硫酸鹽) | 50.6 | 1085 | 1036 | <2500 |  | 銅腐蝕抑制劑 kg (實際)
Silica as SiO2 ppm (矽酸鹽) | 9 | 71 | 72 | <200 | <150
Total phosphate as PO4 ppm (TP) (總磷酸鹽) |  | 6.3 | 4.8 |  |  | 非氧化型殺菌劑 kg (理論)
Total Inorganic phosphate as PO4 ppm (總無機磷酸鹽) |  | 5.02 | 1.87
Organic Phosphate as PO4 ppm (有機磷酸鹽) |  | 1.28 | 2.93 |  | 1~5 | 非氧化型殺菌劑kg (實際)
Ortho Phosphate as PO4 ppm (磷酸鹽) |  | 4.97 | 1.55 | 3~8 | 1~5 | 非氧化型殺菌劑kg(實際)
Total Iron as Fe, ppm (全鐵) | 0.03 | 0.18 | 0.13 | <2.0 | <1.0 | 微生物分散劑 kg (理論)
Zinc as Zn+2, ppm (鋅) |  | 1.1 | 1.33 | >1.0 | >1.0
Copper as Cu, ppm (銅) |  | 8 | 6 |  |  | 微生物分散劑 kg (實際)
ppm 分散劑TKC-3635 |  | 45.19 | 48.12 |  | 45~55 | 硫酸 ‧ kg
ppm 銅腐蝕抑制劑 |  | 1.5 | 1.52 |  | >1.5 | 漂白水 ‧ kg
SS, ppm (懸浮固體物) | 0.7 | 9 | 4.7 | <10 | <10
殘餘氯 (R-Cl) ppm | 0.11 | 0.03 | 0.04 | 0.02~0.15 | 0.02~0.15
菌落數 (colonies/mL) |  | 6*103 | 1*103 | <104 | <104
Turbidity, NTU (混濁度) | 0.29 | 4.95 | 1.06 | <10 | <10
Oil , ppm (油份) |  | <5 | <5 | <5
Manganese as Mn, ppb (錳) | 6 | 126 | 135
Al, (ppb) (鋁) | 22 | 5 | 3
NH3-N (ppm) (氨氮) | 0.03 | 0.19 | 0.19
濃縮倍數 |  | 8.5287 | 8.092 |  |  | 一階腐蝕抑制劑(合約週用量)
LSI |  | 0.81 | 0.53 |  | <2.5 | 一階分散劑(合約週用量)
RSI |  | 6.21 | 6.58 |  | 5.5~7.0 | 一階銅腐蝕抑制劑(合約週用量)
二階腐蝕抑制劑(合約週用量)
二階分散劑(合約週用量)
二階銅腐蝕抑制劑(合約週用量)
說明及建議:
Manager |  |  | Technician |  |  | Chemist
吳 俊 賢 |  |  | 歐 永 泰

## 0923
TO：中龍動力場
WATER ANALYSIS REPORT
FOR: | DSC CW 1& CW 2
SAMPLE DATE: 114年 | 9 月 | 23 日
SAMPLE | SAMPLING POINTS(取樣處) |  |  | 控制界線 | 控制界線
ITEM | TW(補水) | CW (一階冷卻水) | CW (二階冷卻水) | VEOLIA | 台灣開廣
[7 empty] | 一階 C.W | 二階 C.W
pH | 7.55 | 7.73 | 7.72 | 7.5~8.0 | 7.4~7.8 | 水垢 腐蝕抑制劑kg (理論)
Specific Conductance Micromho/cm 25℃ (導電度) | 270 | 2160 | 1980 | <2500
Total Dissolved Solids．TDS ppm (總溶解固型物) | 205 | 1620 | 1485 |  |  | 水垢 腐蝕抑制劑kg (實際)
M-Alkalinity as CaCO3 ppm (M-鹼性度) | 93 | 60 | 50
Total Hardness as CaCO3 ppm (總硬度) | 133 | 1092 | 1070 |  |  | 分散劑 kg (理論)
Calcium Hardness as CaCO3 ppm (鈣硬度) | 89 | 759 | 716 | 800~1250 | 900~1000 | 分散劑 kg (實際)
Magnesium Hardness as CaCO3 ppm (鎂硬度) | 44 | 333 | 354 |  |  | 銅腐蝕抑制劑 kg (理論)
Chloride as Cl ppm(氯化鹽) | 11 | 107 | 101 | <250 | <300
Sulphate as SO4 ppm (硫酸鹽) | 50 | 1101 | 1036 | <2500 |  | 銅腐蝕抑制劑 kg (實際)
Silica as SiO2 ppm (矽酸鹽) | 10 | 78 | 75 | <200 | <150
Total phosphate as PO4 ppm (TP) (總磷酸鹽) |  | 4.91 | 3.77 |  |  | 非氧化型殺菌劑 kg (理論)
Total Inorganic phosphate as PO4 ppm (總無機磷酸鹽) |  | 3.74 | 1.6
Organic Phosphate as PO4 ppm (有機磷酸鹽) |  | 1.17 | 2.17 |  | 1~5 | 非氧化型殺菌劑kg (實際)
Ortho Phosphate as PO4 ppm (磷酸鹽) |  | 3.43 | 1.39 | 3~8 | 1~5 | 非氧化型殺菌劑kg(實際)
Total Iron as Fe, ppm (全鐵) | 0.03 | 0.15 | 0.12 | <2.0 | <1.0 | 微生物分散劑 kg (理論)
Zinc as Zn+2, ppm (鋅) |  | 1.04 | 1.02 | >1.0 | >1.0
Copper as Cu, ppm (銅) |  | 5 | 5 |  |  | 微生物分散劑 kg (實際)
ppm 分散劑TKC-3635 |  | 45.68 | 46.29 |  | 45~55 | 硫酸 ‧ kg
ppm 銅腐蝕抑制劑 |  | 1.55 | 1.5 |  | >1.5 | 漂白水 ‧ kg
SS, ppm (懸浮固體物) | 0.4 | 4 | 3.3 | <10 | <10
殘餘氯 (R-Cl) ppm | 0.06 | 0.03 | 0.03 | 0.02~0.15 | 0.02~0.15
菌落數 (colonies/mL) |  | 1*103 | 1*103 | <104 | <104
Turbidity, NTU (混濁度) | 0.69 | 3.5 | 1.05 | <10 | <10
Oil , ppm (油份) |  | <5 | <5 | <5
Manganese as Mn, ppb (錳) | 11 | 101 | 93
Al, (ppb) (鋁) | 32 | 5 | 7
NH3-N (ppm) (氨氮) | 0.04 | 0.3 | 0.23
濃縮倍數 |  | 8.5281 | 8.0449 |  |  | 一階腐蝕抑制劑(合約週用量)
LSI |  | 0.69 | 0.61 |  | <2.5 | 一階分散劑(合約週用量)
RSI |  | 6.34 | 6.49 |  | 5.5~7.0 | 一階銅腐蝕抑制劑(合約週用量)
二階腐蝕抑制劑(合約週用量)
二階分散劑(合約週用量)
二階銅腐蝕抑制劑(合約週用量)
說明及建議:
Manager |  |  | Technician |  |  | Chemist
吳 俊 賢 |  |  | 歐 永 泰

## 0930
TO：中龍動力場
WATER ANALYSIS REPORT
FOR: | DSC CW 1& CW 2
SAMPLE DATE: 114年 | 9 月 | 30 日
SAMPLE | SAMPLING POINTS(取樣處) |  |  | 控制界線 | 控制界線
ITEM | TW(補水) | CW (一階冷卻水) | CW (二階冷卻水) | VEOLIA | 台灣開廣
[7 empty] | 一階 C.W | 二階 C.W
pH | 7.92 | 7.79 | 7.78 | 7.5~8.0 | 7.4~7.8 | 水垢 腐蝕抑制劑kg (理論)
Specific Conductance Micromho/cm 25℃ (導電度) | 259 | 2100 | 1950 | <2500
Total Dissolved Solids．TDS ppm (總溶解固型物) | 195 | 1575 | 1465 |  |  | 水垢 腐蝕抑制劑kg (實際)
M-Alkalinity as CaCO3 ppm (M-鹼性度) | 90 | 58 | 48
Total Hardness as CaCO3 ppm (總硬度) | 133 | 1082 | 1056 |  |  | 分散劑 kg (理論)
Calcium Hardness as CaCO3 ppm (鈣硬度) | 88 | 726 | 700 | 800~1250 | 900~1000 | 分散劑 kg (實際)
Magnesium Hardness as CaCO3 ppm (鎂硬度) | 45 | 356 | 356 |  |  | 銅腐蝕抑制劑 kg (理論)
Chloride as Cl ppm(氯化鹽) | 9 | 100 | 93 | <250 | <300
Sulphate as SO4 ppm (硫酸鹽) | 47.5 | 1037 | 967 | <2500 |  | 銅腐蝕抑制劑 kg (實際)
Silica as SiO2 ppm (矽酸鹽) | 9 | 69 | 69 | <200 | <150
Total phosphate as PO4 ppm (TP) (總磷酸鹽) |  | 4.03 | 3.61 |  |  | 非氧化型殺菌劑 kg (理論)
Total Inorganic phosphate as PO4 ppm (總無機磷酸鹽) |  | 2.58 | 1.55
Organic Phosphate as PO4 ppm (有機磷酸鹽) |  | 1.45 | 2.06 |  | 1~5 | 非氧化型殺菌劑kg (實際)
Ortho Phosphate as PO4 ppm (磷酸鹽) |  | 2.38 | 1.34 |  | 1~5 | 非氧化型殺菌劑kg(實際)
Total Iron as Fe, ppm (全鐵) | 0.04 | 0.16 | 0.12 | <2.0 | <1.0 | 微生物分散劑 kg (理論)
Zinc as Zn+2, ppm (鋅) |  | 1.02 | 1.05 | >1.0 | >1.0
Copper as Cu, ppm (銅) |  | 8 | 5 |  |  | 微生物分散劑 kg (實際)
ppm 分散劑TKC-3635 |  | 47.38 | 48.78 |  | 45~55 | 硫酸 ‧ kg
ppm 銅腐蝕抑制劑 |  | 1.67 | 1.51 |  | >1.5 | 漂白水 ‧ kg
SS, ppm (懸浮固體物) | 0.1 | 4.7 | 2 | <10 | <10
殘餘氯 (R-Cl) ppm | 0.09 | 0.03 | 0.03 | 0.02~0.15 | 0.02~0.15
菌落數 (colonies/mL) |  | 3*103 | 1*103 | <104 | <104
Turbidity, NTU (混濁度) | 0.45 | 3.89 | 1.31 | <10 | <10
Oil , ppm (油份) |  | <5 | <5 | <5
Manganese as Mn, ppb (錳) | 9 | 92 | 87
Al, (ppb) (鋁) | 36 | 7 | 14
NH3-N (ppm) (氨氮) | 0.08 | 0.19 | 0.2
濃縮倍數 |  | 8.25 | 7.9545 |  |  | 一階腐蝕抑制劑(合約週用量)
LSI |  | 0.72 | 0.6 |  | <2.5 | 一階分散劑(合約週用量)
RSI |  | 6.35 | 6.58 |  | 5.5~7.0 | 一階銅腐蝕抑制劑(合約週用量)
二階腐蝕抑制劑(合約週用量)
二階分散劑(合約週用量)
二階銅腐蝕抑制劑(合約週用量)
說明及建議:
Manager |  |  | Technician |  |  | Chemist
吳 俊 賢 |  |  | 歐 永 泰

## 1007
TO：中龍動力場
WATER ANALYSIS REPORT
FOR: | DSC CW 1& CW 2
SAMPLE DATE: 114年 | 10 月 | 7 日
SAMPLE | SAMPLING POINTS(取樣處) |  |  | 控制界線
ITEM | TW(補水) | CW (一階冷卻水) | CW (二階冷卻水) | 台灣開廣
[6 empty] | 一階 C.W | 二階 C.W
pH | 7.86 | 7.83 | 7.68 | 7.4~7.8 | 水垢 腐蝕抑制劑kg (理論)
Specific Conductance Micromho/cm 25℃ (導電度) | 265 | 2120 | 1690
Total Dissolved Solids．TDS ppm (總溶解固型物) | 200 | 1590 | 1270 |  | 水垢 腐蝕抑制劑kg (實際)
M-Alkalinity as CaCO3 ppm (M-鹼性度) | 90 | 61 | 45
Total Hardness as CaCO3 ppm (總硬度) | 138 | 1102 | 908 |  | 分散劑 kg (理論)
Calcium Hardness as CaCO3 ppm (鈣硬度) | 91 | 754 | 614 | 900~1000 | 分散劑 kg (實際)
Magnesium Hardness as CaCO3 ppm (鎂硬度) | 47 | 348 | 294 |  | 銅腐蝕抑制劑 kg (理論)
Chloride as Cl ppm(氯化鹽) | 11 | 99 | 74 | <300
Sulphate as SO4 ppm (硫酸鹽) | 46.4 | 1054 | 743 |  | 銅腐蝕抑制劑 kg (實際)
Silica as SiO2 ppm (矽酸鹽) | 10 | 72 | 59 | <150
Total phosphate as PO4 ppm (TP) (總磷酸鹽) |  | 4.23 | 3.95 |  | 非氧化型殺菌劑 kg (理論)
Total Inorganic phosphate as PO4 ppm (總無機磷酸鹽) |  | 2.32 | 1.43
Organic Phosphate as PO4 ppm (有機磷酸鹽) |  | 1.91 | 2.52 | 1~5 | 非氧化型殺菌劑kg (實際)
Ortho Phosphate as PO4 ppm (磷酸鹽) |  | 2.11 | 1.24 | 1~5 | 非氧化型殺菌劑kg(實際)
Total Iron as Fe, ppm (全鐵) | 0.04 | 0.17 | 0.1 | <1.0 | 微生物分散劑 kg (理論)
Zinc as Zn+2, ppm (鋅) |  | 1 | 1.03 | >1.0
Copper as Cu, ppm (銅) |  | 10 | 7 |  | 微生物分散劑 kg (實際)
ppm 分散劑TKC-3635 |  | 48 | 46.28 | 45~55 | 硫酸 ‧ kg
ppm 銅腐蝕抑制劑 |  | 1.68 | 1.53 | >1.5 | 漂白水 ‧ kg
SS, ppm (懸浮固體物) | 0.1 | 6.7 | 2 | <10
殘餘氯 (R-Cl) ppm | 0.03 | 0.02 | 0.04 | 0.02~0.15
菌落數 (colonies/mL) |  | 1*103 | 1*103 | <104
Turbidity, NTU (混濁度) | 0.53 | 3.62 | 1.28 | <10
Oil , ppm (油份) |  | <5 | <5
Manganese as Mn, ppb (錳) | 11 | 79 | 85
Al, (ppb) (鋁) | 42 | 10 | 5
NH3-N (ppm) (氨氮) | 0.01 | 0.18 | 0.13
濃縮倍數 |  | 8.2857 | 6.7473 |  | 一階腐蝕抑制劑(合約週用量)
LSI |  | 0.8 | 0.39 | <2.5 | 一階分散劑(合約週用量)
RSI |  | 6.24 | 6.9 | 5.5~7.0 | 一階銅腐蝕抑制劑(合約週用量)
二階腐蝕抑制劑(合約週用量)
二階分散劑(合約週用量)
二階銅腐蝕抑制劑(合約週用量)
說明及建議:
Manager |  |  | Technician |  | Chemist
吳 俊 賢 |  |  | 歐 永 泰

## 1014
TO：中龍動力場
WATER ANALYSIS REPORT
FOR: | DSC CW 1& CW 2
SAMPLE DATE: 114年 | 10 月 | 14 日
SAMPLE | SAMPLING POINTS(取樣處) |  |  | 控制界線
ITEM | TW(補水) | CW (一階冷卻水) | CW (二階冷卻水) | 台灣開廣
[6 empty] | 一階 C.W | 二階 C.W
pH | 7.65 | 7.76 | 7.65 | 7.4~7.8 | 水垢 腐蝕抑制劑kg (理論)
Specific Conductance Micromho/cm 25℃ (導電度) | 270 | 2110 | 1390
Total Dissolved Solids．TDS ppm (總溶解固型物) | 205 | 1585 | 1045 |  | 水垢 腐蝕抑制劑kg (實際)
M-Alkalinity as CaCO3 ppm (M-鹼性度) | 92 | 56 | 40
Total Hardness as CaCO3 ppm (總硬度) | 135 | 1108 | 760 |  | 分散劑 kg (理論)
Calcium Hardness as CaCO3 ppm (鈣硬度) | 96 | 778 | 522 | 900~1000 | 分散劑 kg (實際)
Magnesium Hardness as CaCO3 ppm (鎂硬度) | 39 | 330 | 238 |  | 銅腐蝕抑制劑 kg (理論)
Chloride as Cl ppm(氯化鹽) | 10 | 94 | 64 | <300
Sulphate as SO4 ppm (硫酸鹽) | 47.7 | 1006 | 696 |  | 銅腐蝕抑制劑 kg (實際)
Silica as SiO2 ppm (矽酸鹽) | 9 | 70 | 49 | <150
Total phosphate as PO4 ppm (TP) (總磷酸鹽) |  | 3.24 | 3.16 |  | 非氧化型殺菌劑 kg (理論)
Total Inorganic phosphate as PO4 ppm (總無機磷酸鹽) |  | 1.78 | 1.19
Organic Phosphate as PO4 ppm (有機磷酸鹽) |  | 1.46 | 1.97 | 1~5 | 非氧化型殺菌劑kg (實際)
Ortho Phosphate as PO4 ppm (磷酸鹽) |  | 1.59 | 1.02 | 1~5 | 非氧化型殺菌劑kg(實際)
Total Iron as Fe, ppm (全鐵) | 0.07 | 0.19 | 0.12 | <1.0 | 微生物分散劑 kg (理論)
Zinc as Zn+2, ppm (鋅) |  | 1.04 | 1.01 | >1.0
Copper as Cu, ppm (銅) |  | 6 | 5 |  | 微生物分散劑 kg (實際)
ppm 分散劑TKC-3635 |  | 45.46 | 47.09 | 45~55 | 硫酸 ‧ kg
ppm 銅腐蝕抑制劑 |  | 1.72 | 1.52 | >1.5 | 漂白水 ‧ kg
SS, ppm (懸浮固體物) | 0.2 | 6 | 2.7 | <10
殘餘氯 (R-Cl) ppm | 0.2 | 0.06 | 0.03 | 0.02~0.15
菌落數 (colonies/mL) |  | 3*103 | 1*103 | <104
Turbidity, NTU (混濁度) | 0.36 | 2.57 | 0.93 | <10
Oil , ppm (油份) |  | <5 | <5
Manganese as Mn, ppb (錳) | 9 | 78 | 88
Al, (ppb) (鋁) | 50 | 7 | 7
NH3-N (ppm) (氨氮) | 0.01 | 0.14 | 0.14
濃縮倍數 |  | 8.1042 | 5.4375 |  | 一階腐蝕抑制劑(合約週用量)
LSI |  | 0.72 | 0.28 | <2.5 | 一階分散劑(合約週用量)
RSI |  | 6.32 | 7.09 | 5.5~7.0 | 一階銅腐蝕抑制劑(合約週用量)
二階腐蝕抑制劑(合約週用量)
二階分散劑(合約週用量)
二階銅腐蝕抑制劑(合約週用量)
說明及建議:
Manager |  |  | Technician |  | Chemist
吳 俊 賢 |  |  | 歐 永 泰

## 1021
TO：中龍動力場
WATER ANALYSIS REPORT
FOR: | DSC CW 1& CW 2
SAMPLE DATE: 114年 | 10 月 | 21 日
SAMPLE | SAMPLING POINTS(取樣處) |  |  | 控制界線
ITEM | TW(補水) | CW (一階冷卻水) | CW (二階冷卻水) | 台灣開廣
[6 empty] | 一階 C.W | 二階 C.W
pH | 7.8 | 7.7 | 7.6 | 7.4~7.8 | 水垢 腐蝕抑制劑kg (理論)
Specific Conductance Micromho/cm 25℃ (導電度) | 270 | 2090 | 1620
Total Dissolved Solids．TDS ppm (總溶解固型物) | 205 | 1565 | 1215 |  | 水垢 腐蝕抑制劑kg (實際)
M-Alkalinity as CaCO3 ppm (M-鹼性度) | 90 | 56 | 45
Total Hardness as CaCO3 ppm (總硬度) | 141 | 1110 | 892 |  | 分散劑 kg (理論)
Calcium Hardness as CaCO3 ppm (鈣硬度) | 97 | 774 | 601 | 900~1000 | 分散劑 kg (實際)
Magnesium Hardness as CaCO3 ppm (鎂硬度) | 44 | 336 | 291 |  | 銅腐蝕抑制劑 kg (理論)
Chloride as Cl ppm(氯化鹽) | 11 | 86 | 71 | <300
Sulphate as SO4 ppm (硫酸鹽) | 47.5 | 1066 | 813 |  | 銅腐蝕抑制劑 kg (實際)
Silica as SiO2 ppm (矽酸鹽) | 8 | 66 | 56 | <150
Total phosphate as PO4 ppm (TP) (總磷酸鹽) |  | 3.18 | 3.81 |  | 非氧化型殺菌劑 kg (理論)
Total Inorganic phosphate as PO4 ppm (總無機磷酸鹽) |  | 1.7 | 1.45
Organic Phosphate as PO4 ppm (有機磷酸鹽) |  | 1.48 | 2.36 | 1~5 | 非氧化型殺菌劑kg (實際)
Ortho Phosphate as PO4 ppm (磷酸鹽) |  | 1.59 | 1.31 | 1~5 | 非氧化型殺菌劑kg(實際)
Total Iron as Fe, ppm (全鐵) | 0.05 | 0.26 | 0.14 | <1.0 | 微生物分散劑 kg (理論)
Zinc as Zn+2, ppm (鋅) |  | 1.02 | 1.07 | >1.0
Copper as Cu, ppm (銅) |  | 8 | 5 |  | 微生物分散劑 kg (實際)
ppm 分散劑TKC-3635 |  | 45.07 | 49.92 | 45~55 | 硫酸 ‧ kg
ppm 銅腐蝕抑制劑 |  | 1.69 | 1.57 | >1.5 | 漂白水 ‧ kg
SS, ppm (懸浮固體物) | 0.5 | 9.7 | 5 | <10
殘餘氯 (R-Cl) ppm | 0.21 | 0.02 | 0.02 | 0.02~0.15
菌落數 (colonies/mL) |  | 6*103 | 2*103 | <104
Turbidity, NTU (混濁度) | 0.7 | 6.97 | 1.25 | <10
Oil , ppm (油份) |  | <5 | <5
Manganese as Mn, ppb (錳) | 6 | 107 | 149
Al, (ppb) (鋁) | 31 | 12 | 8
NH3-N (ppm) (氨氮) | 0.08 | 0.1 | 0.17
濃縮倍數 |  | 7.9794 | 6.1959 |  | 一階腐蝕抑制劑(合約週用量)
LSI |  | 0.69 | 0.35 | <2.5 | 一階分散劑(合約週用量)
RSI |  | 6.33 | 6.9 | 5.5~7.0 | 一階銅腐蝕抑制劑(合約週用量)
二階腐蝕抑制劑(合約週用量)
二階分散劑(合約週用量)
二階銅腐蝕抑制劑(合約週用量)
說明及建議:
Manager |  |  | Technician |  | Chemist
吳 俊 賢 |  |  | 歐 永 泰

## 1027
TO：中龍動力場
WATER ANALYSIS REPORT
FOR: | DSC CW 1& CW 2
SAMPLE DATE: 114年 | 10 月 | 27 日
SAMPLE | SAMPLING POINTS(取樣處) |  |  | 控制界線
ITEM | TW(補水) | CW (一階冷卻水) | CW (二階冷卻水) | 台灣開廣
[6 empty] | 一階 C.W | 二階 C.W
pH | 8.02 | 7.76 | 7.56 | 7.4~7.8 | 水垢 腐蝕抑制劑kg (理論)
Specific Conductance Micromho/cm 25℃ (導電度) | 270 | 2100 | 1730
Total Dissolved Solids．TDS ppm (總溶解固型物) | 205 | 1575 | 1300 |  | 水垢 腐蝕抑制劑kg (實際)
M-Alkalinity as CaCO3 ppm (M-鹼性度) | 92 | 56 | 41
Total Hardness as CaCO3 ppm (總硬度) | 146 | 1154 | 974 |  | 分散劑 kg (理論)
Calcium Hardness as CaCO3 ppm (鈣硬度) | 94 | 786 | 642 | 900~1000 | 分散劑 kg (實際)
Magnesium Hardness as CaCO3 ppm (鎂硬度) | 52 | 368 | 332 |  | 銅腐蝕抑制劑 kg (理論)
Chloride as Cl ppm(氯化鹽) | 12 | 82 | 62 | <300
Sulphate as SO4 ppm (硫酸鹽) | 47.9 | 1040 | 893 |  | 銅腐蝕抑制劑 kg (實際)
Silica as SiO2 ppm (矽酸鹽) | 8 | 68 | 58 | <150
Total phosphate as PO4 ppm (TP) (總磷酸鹽) |  | 3.07 | 3.93 |  | 非氧化型殺菌劑 kg (理論)
Total Inorganic phosphate as PO4 ppm (總無機磷酸鹽) |  | 1.4 | 1.35
Organic Phosphate as PO4 ppm (有機磷酸鹽) |  | 1.67 | 2.58 | 1~5 | 非氧化型殺菌劑kg (實際)
Ortho Phosphate as PO4 ppm (磷酸鹽) |  | 1.29 | 1.2 | 1~5 | 非氧化型殺菌劑kg(實際)
Total Iron as Fe, ppm (全鐵) | 0.05 | 0.17 | 0.12 | <1.0 | 微生物分散劑 kg (理論)
Zinc as Zn+2, ppm (鋅) |  | 1.03 | 1.09 | >1.0
Copper as Cu, ppm (銅) |  | 6 | 4 |  | 微生物分散劑 kg (實際)
ppm 分散劑TKC-3635 |  | 45.33 | 49.17 | 45~55 | 硫酸 ‧ kg
ppm 銅腐蝕抑制劑 |  | 1.68 | 1.56 | >1.5 | 漂白水 ‧ kg
SS, ppm (懸浮固體物) | 0.3 | 5.3 | 1.3 | <10
殘餘氯 (R-Cl) ppm | 0.07 | 0.03 | 0.02 | 0.02~0.15
菌落數 (colonies/mL) |  | 1*103 | 1*103 | <104
Turbidity, NTU (混濁度) | 1.15 | 2.95 | 1.18 | <10
Oil , ppm (油份) |  | <5 | <5
Manganese as Mn, ppb (錳) | 11 | 138 | 159
Al, (ppb) (鋁) | 21 | 8 | 8
NH3-N (ppm) (氨氮) | 0.06 | 0.18 | 0.21
濃縮倍數 |  | 8.3617 | 6.8298 |  | 一階腐蝕抑制劑(合約週用量)
LSI |  | 0.74 | 0.29 | <2.5 | 一階分散劑(合約週用量)
RSI |  | 6.27 | 6.98 | 5.5~7.0 | 一階銅腐蝕抑制劑(合約週用量)
二階腐蝕抑制劑(合約週用量)
二階分散劑(合約週用量)
二階銅腐蝕抑制劑(合約週用量)
說明及建議:
Manager |  |  | Technician |  | Chemist
吳 俊 賢 |  |  | 歐 永 泰

## 1104
TO：中龍動力場
WATER ANALYSIS REPORT
FOR: | DSC CW 1& CW 2
SAMPLE DATE: 114年 | 11 月 | 4 日
SAMPLE | SAMPLING POINTS(取樣處) |  |  | 控制界線
ITEM | TW(補水) | CW (一階冷卻水) | CW (二階冷卻水) | 台灣開廣
[6 empty] | 一階 C.W | 二階 C.W
pH | 7.92 | 7.9 | 7.71 | 7.4~7.8 | 水垢 腐蝕抑制劑kg (理論)
Specific Conductance Micromho/cm 25℃ (導電度) | 270 | 2480 | 1940
Total Dissolved Solids．TDS ppm (總溶解固型物) | 205 | 1860 | 1455 |  | 水垢 腐蝕抑制劑kg (實際)
M-Alkalinity as CaCO3 ppm (M-鹼性度) | 97 | 69 | 62
Total Hardness as CaCO3 ppm (總硬度) | 139 | 1336 | 1134 |  | 分散劑 kg (理論)
Calcium Hardness as CaCO3 ppm (鈣硬度) | 96 | 938 | 748 | 900~1000 | 分散劑 kg (實際)
Magnesium Hardness as CaCO3 ppm (鎂硬度) | 43 | 398 | 386 |  | 銅腐蝕抑制劑 kg (理論)
Chloride as Cl ppm(氯化鹽) | 12 | 94 | 68 | <300
Sulphate as SO4 ppm (硫酸鹽) | 51.1 | 1214 | 1067 |  | 銅腐蝕抑制劑 kg (實際)
Silica as SiO2 ppm (矽酸鹽) | 9 | 79 | 67 | <150
Total phosphate as PO4 ppm (TP) (總磷酸鹽) |  | 3.67 | 4.43 |  | 非氧化型殺菌劑 kg (理論)
Total Inorganic phosphate as PO4 ppm (總無機磷酸鹽) |  | 1.7 | 1.65
Organic Phosphate as PO4 ppm (有機磷酸鹽) |  | 1.97 | 2.78 | 1~5 | 非氧化型殺菌劑kg (實際)
Ortho Phosphate as PO4 ppm (磷酸鹽) |  | 1.63 | 1.6 | 1~5 | 非氧化型殺菌劑kg(實際)
Total Iron as Fe, ppm (全鐵) | 0.03 | 0.17 | 0.13 | <1.0 | 微生物分散劑 kg (理論)
Zinc as Zn+2, ppm (鋅) |  | 1.04 | 1.11 | >1.0
Copper as Cu, ppm (銅) |  | 7 | 4 |  | 微生物分散劑 kg (實際)
ppm 分散劑TKC-3635 |  | 45.9 | 50.14 | 45~55 | 硫酸 ‧ kg
ppm 銅腐蝕抑制劑 |  | 1.63 | 1.73 | >1.5 | 漂白水 ‧ kg
SS, ppm (懸浮固體物) | 0.5 | 8 | 1.7 | <10
殘餘氯 (R-Cl) ppm | 0.04 | 0.03 | 0.04 | 0.02~0.15
菌落數 (colonies/mL) |  | 5*103 | 2*103 | <104
Turbidity, NTU (混濁度) | 0.4 | 4.91 | 1.11 | <10
Oil , ppm (油份) |  | <5 | <5
Manganese as Mn, ppb (錳) | 12 | 168 | 188
Al, (ppb) (鋁) | 10 | 5 | 10
NH3-N (ppm) (氨氮) | 0.08 | 0.2 | 0.25
濃縮倍數 |  | 9.7708 | 7.7917 |  | 一階腐蝕抑制劑(合約週用量)
LSI |  | 1 | 0.66 | <2.5 | 一階分散劑(合約週用量)
RSI |  | 5.89 | 6.4 | 5.5~7.0 | 一階銅腐蝕抑制劑(合約週用量)
二階腐蝕抑制劑(合約週用量)
二階分散劑(合約週用量)
二階銅腐蝕抑制劑(合約週用量)
說明及建議:
Manager |  |  | Technician |  | Chemist
吳 俊 賢 |  |  | 歐 永 泰

## 1110
TO：中龍動力場
WATER ANALYSIS REPORT
FOR: | DSC CW 1& CW 2
SAMPLE DATE: 114年 | 11 月 | 10 日
SAMPLE | SAMPLING POINTS(取樣處) |  |  | 控制界線
ITEM | TW(補水) | CW (一階冷卻水) | CW (二階冷卻水) | 台灣開廣
[6 empty] | 一階 C.W | 二階 C.W
pH | 7.7 | 7.9 | 7.72 | 7.4~7.8 | 水垢 腐蝕抑制劑kg (理論)
Specific Conductance Micromho/cm 25℃ (導電度) | 270 | 2160 | 1970
Total Dissolved Solids．TDS ppm (總溶解固型物) | 205 | 1620 | 1480 |  | 水垢 腐蝕抑制劑kg (實際)
M-Alkalinity as CaCO3 ppm (M-鹼性度) | 95 | 73 | 69
Total Hardness as CaCO3 ppm (總硬度) | 145 | 1182 | 1122 |  | 分散劑 kg (理論)
Calcium Hardness as CaCO3 ppm (鈣硬度) | 96 | 816 | 766 | 900~1000 | 分散劑 kg (實際)
Magnesium Hardness as CaCO3 ppm (鎂硬度) | 49 | 366 | 356 |  | 銅腐蝕抑制劑 kg (理論)
Chloride as Cl ppm(氯化鹽) | 11 | 91 | 79 | <300
Sulphate as SO4 ppm (硫酸鹽) | 48.1 | 1143 | 1093 |  | 銅腐蝕抑制劑 kg (實際)
Silica as SiO2 ppm (矽酸鹽) | 10 | 72 | 73 | <150
Total phosphate as PO4 ppm (TP) (總磷酸鹽) |  | 3.66 | 4.61 |  | 非氧化型殺菌劑 kg (理論)
Total Inorganic phosphate as PO4 ppm (總無機磷酸鹽) |  | 1.6 | 1.78
Organic Phosphate as PO4 ppm (有機磷酸鹽) |  | 2.06 | 2.83 | 1~5 | 非氧化型殺菌劑kg (實際)
Ortho Phosphate as PO4 ppm (磷酸鹽) |  | 1.5 | 1.6 | 1~5 | 非氧化型殺菌劑kg(實際)
Total Iron as Fe, ppm (全鐵) | 0.05 | 0.16 | 0.12 | <1.0 | 微生物分散劑 kg (理論)
Zinc as Zn+2, ppm (鋅) |  | 1.02 | 1.05 | >1.0
Copper as Cu, ppm (銅) |  | <0.02 | <0.02 |  | 微生物分散劑 kg (實際)
ppm 分散劑TKC-3635 |  | 45.73 | 62.76 | 45~55 | 硫酸 ‧ kg
ppm 銅腐蝕抑制劑 |  | 1.67 | 2.1 | >1.5 | 漂白水 ‧ kg
SS, ppm (懸浮固體物) | 0.3 | 7 | 4 | <10
殘餘氯 (R-Cl) ppm | 0.1 | 0.02 | 0.03 | 0.02~0.15
菌落數 (colonies/mL) |  | 1*103 | 1*103 | <104
Turbidity, NTU (混濁度) | 0.3 | 3.73 | 1.55 | <10
Oil , ppm (油份) |  | <5 | <5
Manganese as Mn, ppb (錳) | 7 | 212 | 223
Al, (ppb) (鋁) | 24 | 11 | 6
NH3-N (ppm) (氨氮) | 0.11 | 0.29 | 0.36
濃縮倍數 |  | 8.5 | 7.9792 |  | 一階腐蝕抑制劑(合約週用量)
LSI |  | 1.01 | 0.76 | <2.5 | 一階分散劑(合約週用量)
RSI |  | 5.89 | 6.2 | 5.5~7.0 | 一階銅腐蝕抑制劑(合約週用量)
二階腐蝕抑制劑(合約週用量)
二階分散劑(合約週用量)
二階銅腐蝕抑制劑(合約週用量)
說明及建議: | 1.二階C.W:分散劑超出控制值，將前往調降pump衝程
Manager |  |  | Technician |  | Chemist
吳 俊 賢 |  |  | 歐 永 泰

## 1117
TO：中龍動力場
WATER ANALYSIS REPORT
FOR: | DSC CW 1& CW 2
SAMPLE DATE: 114年 | 11 月 | 17 日
SAMPLE | SAMPLING POINTS(取樣處) |  |  | 控制界線
ITEM | TW(補水) | CW (一階冷卻水) | CW (二階冷卻水) | 台灣開廣
[6 empty] | 一階 C.W | 二階 C.W
pH | 7.93 | 7.7 | 7.83 | 7.4~7.8 | 水垢 腐蝕抑制劑kg (理論)
Specific Conductance Micromho/cm 25℃ (導電度) | 270 | 2170 | 1970
Total Dissolved Solids．TDS ppm (總溶解固型物) | 205 | 1630 | 1480 |  | 水垢 腐蝕抑制劑kg (實際)
M-Alkalinity as CaCO3 ppm (M-鹼性度) | 99 | 60 | 70
Total Hardness as CaCO3 ppm (總硬度) | 139 | 1192 | 1104 |  | 分散劑 kg (理論)
Calcium Hardness as CaCO3 ppm (鈣硬度) | 95 | 820 | 762 | 900~1000 | 分散劑 kg (實際)
Magnesium Hardness as CaCO3 ppm (鎂硬度) | 44 | 372 | 342 |  | 銅腐蝕抑制劑 kg (理論)
Chloride as Cl ppm(氯化鹽) | 12 | 88 | 76 | <300
Sulphate as SO4 ppm (硫酸鹽) | 45.7 | 1113 | 1018 |  | 銅腐蝕抑制劑 kg (實際)
Silica as SiO2 ppm (矽酸鹽) | 9 | 72 | 68 | <150
Total phosphate as PO4 ppm (TP) (總磷酸鹽) |  | 3.21 | 3.93 |  | 非氧化型殺菌劑 kg (理論)
Total Inorganic phosphate as PO4 ppm (總無機磷酸鹽) |  | 1.34 | 1.48
Organic Phosphate as PO4 ppm (有機磷酸鹽) |  | 1.87 | 2.45 | 1~5 | 非氧化型殺菌劑kg (實際)
Ortho Phosphate as PO4 ppm (磷酸鹽) |  | 1.29 | 1.33 | 1~5 | 非氧化型殺菌劑kg(實際)
Total Iron as Fe, ppm (全鐵) | 0.05 | 0.15 | 0.12 | <1.0 | 微生物分散劑 kg (理論)
Zinc as Zn+2, ppm (鋅) |  | 1.01 | 1.04 | >1.0
Copper as Cu, ppm (銅) |  | <0.02 | <0.02 |  | 微生物分散劑 kg (實際)
ppm 分散劑TKC-3635 |  | 46.01 | 60.64 | 45~55 | 硫酸 ‧ kg
ppm 銅腐蝕抑制劑 |  | 1.6 | 2.08 | >1.5 | 漂白水 ‧ kg
SS, ppm (懸浮固體物) | 0.1 | 9 | 4 | <10
殘餘氯 (R-Cl) ppm | 0.09 | 0.03 | 0.03 | 0.02~0.15
菌落數 (colonies/mL) |  | 2*103 | 1*103 | <104
Turbidity, NTU (混濁度) | 0.45 | 2.65 | 0.82 | <10
Oil , ppm (油份) |  | <5 | <5
Manganese as Mn, ppb (錳) | 4 | 294 | 272
Al, (ppb) (鋁) | 29 | 5 | 7
NH3-N (ppm) (氨氮) | 0.04 | 0.19 | 0.22
濃縮倍數 |  | 8.6316 | 8.0211 |  | 一階腐蝕抑制劑(合約週用量)
LSI |  | 0.73 | 0.86 | <2.5 | 一階分散劑(合約週用量)
RSI |  | 6.24 | 6.11 | 5.5~7.0 | 一階銅腐蝕抑制劑(合約週用量)
二階腐蝕抑制劑(合約週用量)
二階分散劑(合約週用量)
二階銅腐蝕抑制劑(合約週用量)
說明及建議: | 1.一階C.W:S.S數據偏控制上限，建議請增加逆洗次數。 2.二階C.W:分散劑超出控制值，將前往調降pump衝程
Manager |  |  | Technician |  | Chemist
吳 俊 賢 |  |  | 歐 永 泰

## 1125
TO：中龍動力場
WATER ANALYSIS REPORT
FOR: | DSC CW 1& CW 2
SAMPLE DATE: 114年 | 11 月 | 25 日
SAMPLE | SAMPLING POINTS(取樣處) |  |  | 控制界線
ITEM | TW(補水) | CW (一階冷卻水) | CW (二階冷卻水) | 台灣開廣
[6 empty] | 一階 C.W | 二階 C.W
pH | 7.98 | 7.65 | 7.69 | 7.4~7.8 | 水垢 腐蝕抑制劑kg (理論)
Specific Conductance Micromho/cm 25℃ (導電度) | 270 | 2120 | 2020
Total Dissolved Solids．TDS ppm (總溶解固型物) | 205 | 1590 | 1515 |  | 水垢 腐蝕抑制劑kg (實際)
M-Alkalinity as CaCO3 ppm (M-鹼性度) | 101 | 59 | 58
Total Hardness as CaCO3 ppm (總硬度) | 131 | 1180 | 1124 |  | 分散劑 kg (理論)
Calcium Hardness as CaCO3 ppm (鈣硬度) | 90 | 798 | 778 | 900~1000 | 分散劑 kg (實際)
Magnesium Hardness as CaCO3 ppm (鎂硬度) | 41 | 382 | 346 |  | 銅腐蝕抑制劑 kg (理論)
Chloride as Cl ppm(氯化鹽) | 13 | 85 | 80 | <300
Sulphate as SO4 ppm (硫酸鹽) | 46.7 | 1076 | 1076 |  | 銅腐蝕抑制劑 kg (實際)
Silica as SiO2 ppm (矽酸鹽) | 10 | 71 | 70 | <150
Total phosphate as PO4 ppm (TP) (總磷酸鹽) |  | 3.42 | 3.87 |  | 非氧化型殺菌劑 kg (理論)
Total Inorganic phosphate as PO4 ppm (總無機磷酸鹽) |  | 1.52 | 1.6
Organic Phosphate as PO4 ppm (有機磷酸鹽) |  | 1.9 | 2.27 | 1~5 | 非氧化型殺菌劑kg (實際)
Ortho Phosphate as PO4 ppm (磷酸鹽) |  | 1.46 | 1.41 | 1~5 | 非氧化型殺菌劑kg(實際)
Total Iron as Fe, ppm (全鐵) | 0.07 | 0.17 | 0.13 | <1.0 | 微生物分散劑 kg (理論)
Zinc as Zn+2, ppm (鋅) |  | 1.03 | 1.06 | >1.0
Copper as Cu, ppm (銅) |  | <0.02 | <0.02 |  | 微生物分散劑 kg (實際)
ppm 分散劑TKC-3635 |  | 46.41 | 52.77 | 45~55 | 硫酸 ‧ kg
ppm 銅腐蝕抑制劑 |  | 1.59 | 2.03 | >1.5 | 漂白水 ‧ kg
SS, ppm (懸浮固體物) | 0.1 | 11.7 | 6 | <10
殘餘氯 (R-Cl) ppm | 0.02 | 0.03 | 0.04 | 0.02~0.15
菌落數 (colonies/mL) |  | 1*103 | 1*103 | <104
Turbidity, NTU (混濁度) | 0.33 | 3.86 | 1.65 | <10
Oil , ppm (油份) |  | <5 | <5
Manganese as Mn, ppb (錳) | 10 | 272 | 304
Al, (ppb) (鋁) | 12 | 5 | 10
NH3-N (ppm) (氨氮) | 0.02 | 0.15 | 0.21
濃縮倍數 |  | 8.8667 | 8.6444 |  | 一階腐蝕抑制劑(合約週用量)
LSI |  | 0.62 | 0.6 | <2.5 | 一階分散劑(合約週用量)
RSI |  | 6.41 | 6.48 | 5.5~7.0 | 一階銅腐蝕抑制劑(合約週用量)
二階腐蝕抑制劑(合約週用量)
二階分散劑(合約週用量)
二階銅腐蝕抑制劑(合約週用量)
說明及建議: | 1.一階C.W:S.S數據超出控制值，請增加逆洗次數。
Manager |  |  | Technician |  | Chemist
吳 俊 賢 |  |  | 歐 永 泰

## 1202
TO：中龍動力場
WATER ANALYSIS REPORT
FOR: | DSC CW 1& CW 2
SAMPLE DATE: 114年 | 12 月 | 2 日
SAMPLE | SAMPLING POINTS(取樣處) |  |  | 控制界線
ITEM | TW(補水) | CW (一階冷卻水) | CW (二階冷卻水) | 台灣開廣
[6 empty] | 一階 C.W | 二階 C.W
pH | 7.84 | 7.62 | 7.7 | 7.4~7.8 | 水垢 腐蝕抑制劑kg (理論)
Specific Conductance Micromho/cm 25℃ (導電度) | 280 | 2080 | 1980
Total Dissolved Solids．TDS ppm (總溶解固型物) | 210 | 1560 | 1485 |  | 水垢 腐蝕抑制劑kg (實際)
M-Alkalinity as CaCO3 ppm (M-鹼性度) | 102 | 55 | 60
Total Hardness as CaCO3 ppm (總硬度) | 134 | 1174 | 1090 |  | 分散劑 kg (理論)
Calcium Hardness as CaCO3 ppm (鈣硬度) | 92 | 756 | 728 | 900~1000 | 分散劑 kg (實際)
Magnesium Hardness as CaCO3 ppm (鎂硬度) | 42 | 418 | 362 |  | 銅腐蝕抑制劑 kg (理論)
Chloride as Cl ppm(氯化鹽) | 14 | 85 | 78 | <300
Sulphate as SO4 ppm (硫酸鹽) | 48.4 | 1072 | 1017 |  | 銅腐蝕抑制劑 kg (實際)
Silica as SiO2 ppm (矽酸鹽) | 10 | 72 | 70 | <150
Total phosphate as PO4 ppm (TP) (總磷酸鹽) |  | 3.51 | 4.02 |  | 非氧化型殺菌劑 kg (理論)
Total Inorganic phosphate as PO4 ppm (總無機磷酸鹽) |  | 1.6 | 1.71
Organic Phosphate as PO4 ppm (有機磷酸鹽) |  | 1.91 | 2.31 | 1~5 | 非氧化型殺菌劑kg (實際)
Ortho Phosphate as PO4 ppm (磷酸鹽) |  | 1.52 | 1.42 | 1~5 | 非氧化型殺菌劑kg(實際)
Total Iron as Fe, ppm (全鐵) | 0.03 | 0.13 | 0.33 | <1.0 | 微生物分散劑 kg (理論)
Zinc as Zn+2, ppm (鋅) |  | 1 | 1.03 | >1.0
Copper as Cu, ppm (銅) |  | <0.02 | <0.02 |  | 微生物分散劑 kg (實際)
ppm 分散劑TKC-3635 |  | 45.17 | 50.75 | 45~55 | 硫酸 ‧ kg
ppm 銅腐蝕抑制劑 |  | 1.51 | 1.8 | >1.5 | 漂白水 ‧ kg
SS, ppm (懸浮固體物) | 0.1 | 3.3 | 9.3 | <10
殘餘氯 (R-Cl) ppm | 0.03 | 0.04 | 0.06 | 0.02~0.15
菌落數 (colonies/mL) |  | 1*103 | 7*103 | <104
Turbidity, NTU (混濁度) | 0.22 | 1.92 | 6.47 | <10
Oil , ppm (油份) |  | <5 | <5
Manganese as Mn, ppb (錳) | 18 | 282 | 336
Al, (ppb) (鋁) | 15 | 7 | 4
NH3-N (ppm) (氨氮) | 0.01 | 0.24 | 0.18
濃縮倍數 |  | 8.2174 | 7.913 |  | 一階腐蝕抑制劑(合約週用量)
LSI |  | 0.56 | 0.64 | <2.5 | 一階分散劑(合約週用量)
RSI |  | 6.51 | 6.42 | 5.5~7.0 | 一階銅腐蝕抑制劑(合約週用量)
二階腐蝕抑制劑(合約週用量)
二階分散劑(合約週用量)
二階銅腐蝕抑制劑(合約週用量)
說明及建議: | 1.二階C.W:S.S數據偏控制上限，建議請增加逆洗次數。
Manager |  |  | Technician |  | Chemist
吳 俊 賢 |  |  | 歐 永 泰

## 1209
TO：中龍動力場
WATER ANALYSIS REPORT
FOR: | DSC CW 1& CW 2
SAMPLE DATE: 114年 | 12 月 | 9 日
SAMPLE | SAMPLING POINTS(取樣處) |  |  | 控制界線
ITEM | TW(補水) | CW (一階冷卻水) | CW (二階冷卻水) | 台灣開廣
[6 empty] | 一階 C.W | 二階 C.W
pH | 7.9 | 7.5 | 7.74 | 7.4~7.8 | 水垢 腐蝕抑制劑kg (理論)
Specific Conductance Micromho/cm 25℃ (導電度) | 280 | 2000 | 1570
Total Dissolved Solids．TDS ppm (總溶解固型物) | 210 | 1500 | 1180 |  | 水垢 腐蝕抑制劑kg (實際)
M-Alkalinity as CaCO3 ppm (M-鹼性度) | 100 | 51 | 66
Total Hardness as CaCO3 ppm (總硬度) | 139 | 1104 | 874 |  | 分散劑 kg (理論)
Calcium Hardness as CaCO3 ppm (鈣硬度) | 95 | 710 | 562 | 900~1000 | 分散劑 kg (實際)
Magnesium Hardness as CaCO3 ppm (鎂硬度) | 44 | 394 | 312 |  | 銅腐蝕抑制劑 kg (理論)
Chloride as Cl ppm(氯化鹽) | 12 | 76 | 66 | <300
Sulphate as SO4 ppm (硫酸鹽) | 52.3 | 1004 | 762 |  | 銅腐蝕抑制劑 kg (實際)
Silica as SiO2 ppm (矽酸鹽) | 8 | 65 | 51 | <150
Total phosphate as PO4 ppm (TP) (總磷酸鹽) |  | 3.26 | 3.28 |  | 非氧化型殺菌劑 kg (理論)
Total Inorganic phosphate as PO4 ppm (總無機磷酸鹽) |  | 1.5 | 1.21
Organic Phosphate as PO4 ppm (有機磷酸鹽) |  | 1.76 | 2.07 | 1~5 | 非氧化型殺菌劑kg (實際)
Ortho Phosphate as PO4 ppm (磷酸鹽) |  | 1.46 | 1.06 | 1~5 | 非氧化型殺菌劑kg(實際)
Total Iron as Fe, ppm (全鐵) | 0.06 | 0.14 | 0.16 | <1.0 | 微生物分散劑 kg (理論)
Zinc as Zn+2, ppm (鋅) |  | 1.01 | 1 | >1.0
Copper as Cu, ppm (銅) |  | <0.02 | <0.02 |  | 微生物分散劑 kg (實際)
ppm 分散劑TKC-3635 |  | 45.12 | 54.67 | 45~55 | 硫酸 ‧ kg
ppm 銅腐蝕抑制劑 |  | 1.57 | 2.04 | >1.5 | 漂白水 ‧ kg
SS, ppm (懸浮固體物) | 0.1 | 4 | 3 | <10
殘餘氯 (R-Cl) ppm | 0.03 | 0.04 | 0.04 | 0.02~0.15
菌落數 (colonies/mL) |  | 1*103 | 1*103 | <104
Turbidity, NTU (混濁度) | 0.47 | 2.02 | 2.16 | <10
Oil , ppm (油份) |  | <5 | <5
Manganese as Mn, ppb (錳) | 18 | 170 | 173
Al, (ppb) (鋁) | 28 | 2 | 4
NH3-N (ppm) (氨氮) | 0.01 | 0.2 | 0.19
濃縮倍數 |  | 7.4737 | 5.9158 |  | 一階腐蝕抑制劑(合約週用量)
LSI |  | 0.36 | 0.59 | <2.5 | 一階分散劑(合約週用量)
RSI |  | 6.78 | 6.56 | 5.5~7.0 | 一階銅腐蝕抑制劑(合約週用量)
二階腐蝕抑制劑(合約週用量)
二階分散劑(合約週用量)
二階銅腐蝕抑制劑(合約週用量)
說明及建議:
Manager |  |  | Technician |  | Chemist
吳 俊 賢 |  |  | 歐 永 泰

## 1216
TO：中龍動力場
WATER ANALYSIS REPORT
FOR: | DSC CW 1& CW 2
SAMPLE DATE: 114年 | 12 月 | 16 日
SAMPLE | SAMPLING POINTS(取樣處) |  |  | 控制界線
ITEM | TW(補水) | CW (一階冷卻水) | CW (二階冷卻水) | 台灣開廣
[6 empty] | 一階 C.W | 二階 C.W
pH | 7.95 | 7.74 | 7.61 | 7.4~7.8 | 水垢 腐蝕抑制劑kg (理論)
Specific Conductance Micromho/cm 25℃ (導電度) | 280 | 2050 | 2000
Total Dissolved Solids．TDS ppm (總溶解固型物) | 210 | 1535 | 1500 |  | 水垢 腐蝕抑制劑kg (實際)
M-Alkalinity as CaCO3 ppm (M-鹼性度) | 106 | 58 | 64
Total Hardness as CaCO3 ppm (總硬度) | 144 | 1126 | 1108 |  | 分散劑 kg (理論)
Calcium Hardness as CaCO3 ppm (鈣硬度) | 93 | 742 | 728 | 900~1000 | 分散劑 kg (實際)
Magnesium Hardness as CaCO3 ppm (鎂硬度) | 51 | 384 | 380 |  | 銅腐蝕抑制劑 kg (理論)
Chloride as Cl ppm(氯化鹽) | 10 | 74 | 79 | <300
Sulphate as SO4 ppm (硫酸鹽) | 53.1 | 982 | 995 |  | 銅腐蝕抑制劑 kg (實際)
Silica as SiO2 ppm (矽酸鹽) | 8 | 62 | 62 | <150
Total phosphate as PO4 ppm (TP) (總磷酸鹽) |  | 3.21 | 3.77 |  | 非氧化型殺菌劑 kg (理論)
Total Inorganic phosphate as PO4 ppm (總無機磷酸鹽) |  | 1.5 | 1.65
Organic Phosphate as PO4 ppm (有機磷酸鹽) |  | 1.71 | 2.12 | 1~5 | 非氧化型殺菌劑kg (實際)
Ortho Phosphate as PO4 ppm (磷酸鹽) |  | 1.39 | 1.57 | 1~5 | 非氧化型殺菌劑kg(實際)
Total Iron as Fe, ppm (全鐵) | 0.07 | 0.18 | 0.22 | <1.0 | 微生物分散劑 kg (理論)
Zinc as Zn+2, ppm (鋅) |  | 1.01 | 1.06 | >1.0
Copper as Cu, ppm (銅) |  | <0.02 | <0.02 |  | 微生物分散劑 kg (實際)
ppm 分散劑TKC-3635 |  | 45.12 | 54.17 | 45~55 | 硫酸 ‧ kg
ppm 銅腐蝕抑制劑 |  | 1.52 | 2 | >1.5 | 漂白水 ‧ kg
SS, ppm (懸浮固體物) | 0.1 | 4.3 | 8.8 | <10
殘餘氯 (R-Cl) ppm | 0.02 | 0.04 | 0.03 | 0.02~0.15
菌落數 (colonies/mL) |  | 1*103 | 1*103 | <104
Turbidity, NTU (混濁度) | 0.46 | 2.3 | 1.75 | <10
Oil , ppm (油份) |  | <5 | <5
Manganese as Mn, ppb (錳) | 11 | 230 | 320
Al, (ppb) (鋁) | 31 | 7 | 2
NH3-N (ppm) (氨氮) | 0.04 | 0.29 | 0.41
濃縮倍數 |  | 7.9785 | 7.828 |  | 一階腐蝕抑制劑(合約週用量)
LSI |  | 0.71 | 0.59 | <2.5 | 一階分散劑(合約週用量)
RSI |  | 6.31 | 6.44 | 5.5~7.0 | 一階銅腐蝕抑制劑(合約週用量)
二階腐蝕抑制劑(合約週用量)
二階分散劑(合約週用量)
二階銅腐蝕抑制劑(合約週用量)
說明及建議: | 1.二階C.W:S.S數據偏控制上限，建議請增加逆洗次數。
Manager |  |  | Technician |  | Chemist
吳 俊 賢 |  |  | 歐 永 泰

## 1223
TO：中龍動力場
WATER ANALYSIS REPORT
FOR: | DSC CW 1& CW 2
SAMPLE DATE: 114年 | 12 月 | 23 日
SAMPLE | SAMPLING POINTS(取樣處) |  |  | 控制界線
ITEM | TW(補水) | CW (一階冷卻水) | CW (二階冷卻水) | 台灣開廣
[6 empty] | 一階 C.W | 二階 C.W
pH | 7.9 | 7.5 | 7.61 | 7.4~7.8 | 水垢 腐蝕抑制劑kg (理論)
Specific Conductance Micromho/cm 25℃ (導電度) | 280 | 2020 | 2010
Total Dissolved Solids．TDS ppm (總溶解固型物) | 210 | 1515 | 1510 |  | 水垢 腐蝕抑制劑kg (實際)
M-Alkalinity as CaCO3 ppm (M-鹼性度) | 111 | 48 | 58
Total Hardness as CaCO3 ppm (總硬度) | 142 | 1096 | 1112 |  | 分散劑 kg (理論)
Calcium Hardness as CaCO3 ppm (鈣硬度) | 90 | 724 | 724 | 900~1000 | 分散劑 kg (實際)
Magnesium Hardness as CaCO3 ppm (鎂硬度) | 52 | 372 | 388 |  | 銅腐蝕抑制劑 kg (理論)
Chloride as Cl ppm(氯化鹽) | 9 | 73 | 75 | <300
Sulphate as SO4 ppm (硫酸鹽) | 52.4 | 1028 | 1028 |  | 銅腐蝕抑制劑 kg (實際)
Silica as SiO2 ppm (矽酸鹽) | 8 | 60 | 63 | <150
Total phosphate as PO4 ppm (TP) (總磷酸鹽) |  | 2.93 | 3.32 |  | 非氧化型殺菌劑 kg (理論)
Total Inorganic phosphate as PO4 ppm (總無機磷酸鹽) |  | 1.59 | 1.65
Organic Phosphate as PO4 ppm (有機磷酸鹽) |  | 1.34 | 1.67 | 1~5 | 非氧化型殺菌劑kg (實際)
Ortho Phosphate as PO4 ppm (磷酸鹽) |  | 1.5 | 1.53 | 1~5 | 非氧化型殺菌劑kg(實際)
Total Iron as Fe, ppm (全鐵) | 0.06 | 0.19 | 0.16 | <1.0 | 微生物分散劑 kg (理論)
Zinc as Zn+2, ppm (鋅) |  | 1 | 1.05 | >1.0
Copper as Cu, ppm (銅) |  | <0.02 | <0.02 |  | 微生物分散劑 kg (實際)
ppm 分散劑TKC-3635 |  | 45.15 | 52.86 | 45~55 | 硫酸 ‧ kg
ppm 銅腐蝕抑制劑 |  | 1.5 | 2.1 | >1.5 | 漂白水 ‧ kg
SS, ppm (懸浮固體物) | 0.1 | 9 | 8.3 | <10
殘餘氯 (R-Cl) ppm | 0.04 | 0.05 | 0.02 | 0.02~0.15
菌落數 (colonies/mL) |  | 5*103 | 2*103 | <104
Turbidity, NTU (混濁度) | 0.56 | 1.67 | 1.06 | <10
Oil , ppm (油份) |  | <5 | <5
Manganese as Mn, ppb (錳) | 40 | 290 | 400
Al, (ppb) (鋁) | 31 | 4 | 1
NH3-N (ppm) (氨氮) | 0.04 | 0.16 | 0.16
濃縮倍數 |  | 8.0444 | 8.0444 |  | 一階腐蝕抑制劑(合約週用量)
LSI |  | 0.34 | 0.54 | <2.5 | 一階分散劑(合約週用量)
RSI |  | 6.81 | 6.53 | 5.5~7.0 | 一階銅腐蝕抑制劑(合約週用量)
二階腐蝕抑制劑(合約週用量)
二階分散劑(合約週用量)
二階銅腐蝕抑制劑(合約週用量)
說明及建議: | 1.一、二階C.W:S.S數據偏控制上限，建議請增加逆洗次數。
Manager |  |  | Technician |  | Chemist
吳 俊 賢 |  |  | 歐 永 泰

## 1230
TO：中龍動力場
WATER ANALYSIS REPORT
FOR: | DSC CW 1& CW 2
SAMPLE DATE: 114年 | 12 月 | 30 日
SAMPLE | SAMPLING POINTS(取樣處) |  |  | 控制界線
ITEM | TW(補水) | CW (一階冷卻水) | CW (二階冷卻水) | 台灣開廣
[6 empty] | 一階 C.W | 二階 C.W
pH | 7.78 | 7.61 | 7.65 | 7.4~7.8 | 水垢 腐蝕抑制劑kg (理論)
Specific Conductance Micromho/cm 25℃ (導電度) | 280 | 2110 | 2120
Total Dissolved Solids．TDS ppm (總溶解固型物) | 210 | 1585 | 1590 |  | 水垢 腐蝕抑制劑kg (實際)
M-Alkalinity as CaCO3 ppm (M-鹼性度) | 105 | 53 | 55
Total Hardness as CaCO3 ppm (總硬度) | 144 | 1142 | 1182 |  | 分散劑 kg (理論)
Calcium Hardness as CaCO3 ppm (鈣硬度) | 93 | 764 | 771 | 900~1000 | 分散劑 kg (實際)
Magnesium Hardness as CaCO3 ppm (鎂硬度) | 51 | 378 | 411 |  | 銅腐蝕抑制劑 kg (理論)
Chloride as Cl ppm(氯化鹽) | 10 | 63 | 66 | <300
Sulphate as SO4 ppm (硫酸鹽) | 52.7 | 1075 | 1146 |  | 銅腐蝕抑制劑 kg (實際)
Silica as SiO2 ppm (矽酸鹽) | 9 | 61 | 65 | <150
Total phosphate as PO4 ppm (TP) (總磷酸鹽) |  | 2.8 | 3.19 |  | 非氧化型殺菌劑 kg (理論)
Total Inorganic phosphate as PO4 ppm (總無機磷酸鹽) |  | 1.6 | 1.43
Organic Phosphate as PO4 ppm (有機磷酸鹽) |  | 1.2 | 1.76 | 1~5 | 非氧化型殺菌劑kg (實際)
Ortho Phosphate as PO4 ppm (磷酸鹽) |  | 1.54 | 1.35 | 1~5 | 非氧化型殺菌劑kg(實際)
Total Iron as Fe, ppm (全鐵) | 0.13 | 0.14 | 0.17 | <1.0 | 微生物分散劑 kg (理論)
Zinc as Zn+2, ppm (鋅) |  | 0.9 | 1.02 | >1.0
Copper as Cu, ppm (銅) |  | <0.02 | <0.02 |  | 微生物分散劑 kg (實際)
ppm 分散劑TKC-3635 |  | 45.4 | 49.69 | 45~55 | 硫酸 ‧ kg
ppm 銅腐蝕抑制劑 |  | 1.33 | 1.75 | >1.5 | 漂白水 ‧ kg
SS, ppm (懸浮固體物) | 0.1 | 4.7 | 8.7 | <10
殘餘氯 (R-Cl) ppm | 0.02 | 0.02 | 0.04 | 0.02~0.15
菌落數 (colonies/mL) |  | 1*103 | 3*103 | <104
Turbidity, NTU (混濁度) | 0.82 | 1.05 | 1.83 | <10
Oil , ppm (油份) |  | <5 | <5
Manganese as Mn, ppb (錳) | 23 | 330 | 400
Al, (ppb) (鋁) | 22 | 8 | 8
NH3-N (ppm) (氨氮) | 0.01 | 0.12 | 0.15
濃縮倍數 |  | 8.2151 | 8.2903 |  | 一階腐蝕抑制劑(合約週用量)
LSI |  | 0.54 | 0.61 | <2.5 | 一階分散劑(合約週用量)
RSI |  | 6.54 | 6.43 | 5.5~7.0 | 一階銅腐蝕抑制劑(合約週用量)
二階腐蝕抑制劑(合約週用量)
二階分散劑(合約週用量)
二階銅腐蝕抑制劑(合約週用量)
說明及建議: | 1.一階C.W:鋅離子、銅腐蝕抑制劑不足，已於(1/2)加大pump衝程。 2.二階C.W:S.S數據偏控制上限，建議請增加逆洗次數。
Manager |  |  | Technician |  | Chemist
吳 俊 賢 |  |  | 歐 永 泰

## 0106
TO：中龍動力場
WATER ANALYSIS REPORT
FOR: | DSC CW 1& CW 2
SAMPLE DATE: 115年 | 1 月 | 6 日
SAMPLE | SAMPLING POINTS(取樣處) |  |  | 控制界線
ITEM | TW(補水) | CW (一階冷卻水) | CW (二階冷卻水) | 台灣開廣
[6 empty] | 一階 C.W | 二階 C.W
pH | 7.8 | 7.63 | 7.63 | 7.4~7.8 | 水垢 腐蝕抑制劑kg (理論)
Specific Conductance Micromho/cm 25℃ (導電度) | 280 | 2130 | 2130
Total Dissolved Solids．TDS ppm (總溶解固型物) | 210 | 1600 | 1600 |  | 水垢 腐蝕抑制劑kg (實際)
M-Alkalinity as CaCO3 ppm (M-鹼性度) | 109 | 56 | 58
Total Hardness as CaCO3 ppm (總硬度) | 146 | 1172 | 1200 |  | 分散劑 kg (理論)
Calcium Hardness as CaCO3 ppm (鈣硬度) | 94 | 782 | 791 | 900~1000 | 分散劑 kg (實際)
Magnesium Hardness as CaCO3 ppm (鎂硬度) | 52 | 390 | 409 |  | 銅腐蝕抑制劑 kg (理論)
Chloride as Cl ppm(氯化鹽) | 11 | 73 | 75 | <300
Sulphate as SO4 ppm (硫酸鹽) | 52.1 | 1130 | 1177 |  | 銅腐蝕抑制劑 kg (實際)
Silica as SiO2 ppm (矽酸鹽) | 10 | 58 | 64 | <150
Total phosphate as PO4 ppm (TP) (總磷酸鹽) |  | 3.31 | 2.94 |  | 非氧化型殺菌劑 kg (理論)
Total Inorganic phosphate as PO4 ppm (總無機磷酸鹽) |  | 1.7 | 1.33
Organic Phosphate as PO4 ppm (有機磷酸鹽) |  | 1.61 | 1.61 | 1~5 | 非氧化型殺菌劑kg (實際)
Ortho Phosphate as PO4 ppm (磷酸鹽) |  | 1.58 | 1.16 | 1~5 | 非氧化型殺菌劑kg(實際)
Total Iron as Fe, ppm (全鐵) | 0.07 | 0.26 | 0.12 | <1.0 | 微生物分散劑 kg (理論)
Zinc as Zn+2, ppm (鋅) |  | 0.95 | 1.01 | >1.0
Copper as Cu, ppm (銅) |  | <0.02 | <0.02 |  | 微生物分散劑 kg (實際)
ppm 分散劑TKC-3635 |  | 47.77 | 45.54 | 45~55 | 硫酸 ‧ kg
ppm 銅腐蝕抑制劑 |  | 1.51 | 1.63 | >1.5 | 漂白水 ‧ kg
SS, ppm (懸浮固體物) | 0.1 | 5.7 | 5 | <10
殘餘氯 (R-Cl) ppm | 0.02 | 0.04 | 0.04 | 0.02~0.15
菌落數 (colonies/mL) |  | 1*103 | 1*103 | <104
Turbidity, NTU (混濁度) | 0.18 | 6.1 | 1.63 | <10
Oil , ppm (油份) |  | <5 | <5
Manganese as Mn, ppb (錳) | 60 | 270 | 390
Al, (ppb) (鋁) | 22 | 11 | 6
NH3-N (ppm) (氨氮) | 0.03 | 0.17 | 0.13
濃縮倍數 |  | 8.3191 | 8.4149 |  | 一階腐蝕抑制劑(合約週用量)
LSI |  | 0.54 | 0.6 | <2.5 | 一階分散劑(合約週用量)
RSI |  | 6.54 | 6.43 | 5.5~7.0 | 一階銅腐蝕抑制劑(合約週用量)
二階腐蝕抑制劑(合約週用量)
二階分散劑(合約週用量)
二階銅腐蝕抑制劑(合約週用量)
說明及建議: | 1.一階C.W:鋅離子不足，已調整pump衝程，將持續觀察。
Manager |  |  | Technician |  | Chemist
吳 俊 賢 |  |  | 歐 永 泰

## 0113
TO：中龍動力場
WATER ANALYSIS REPORT
FOR: | DSC CW 1& CW 2
SAMPLE DATE: 115年 | 1 月 | 13 日
SAMPLE | SAMPLING POINTS(取樣處) |  |  | 控制界線
ITEM | TW(補水) | CW (一階冷卻水) | CW (二階冷卻水) | 台灣開廣
[6 empty] | 一階 C.W | 二階 C.W
pH | 7.85 | 7.62 | 7.65 | 7.4~7.8 | 水垢 腐蝕抑制劑kg (理論)
Specific Conductance Micromho/cm 25℃ (導電度) | 290 | 2130 | 2100
Total Dissolved Solids．TDS ppm (總溶解固型物) | 220 | 1595 | 1575 |  | 水垢 腐蝕抑制劑kg (實際)
M-Alkalinity as CaCO3 ppm (M-鹼性度) | 107 | 55 | 53
Total Hardness as CaCO3 ppm (總硬度) | 151 | 1200 | 1232 |  | 分散劑 kg (理論)
Calcium Hardness as CaCO3 ppm (鈣硬度) | 94 | 754 | 778 | 900~1000 | 分散劑 kg (實際)
Magnesium Hardness as CaCO3 ppm (鎂硬度) | 57 | 446 | 454 |  | 銅腐蝕抑制劑 kg (理論)
Chloride as Cl ppm(氯化鹽) | 12 | 86 | 84 | <300
Sulphate as SO4 ppm (硫酸鹽) | 52.7 | 1056 | 1127 |  | 銅腐蝕抑制劑 kg (實際)
Silica as SiO2 ppm (矽酸鹽) | 9 | 61 | 66 | <150
Total phosphate as PO4 ppm (TP) (總磷酸鹽) |  | 3.89 | 3.04 |  | 非氧化型殺菌劑 kg (理論)
Total Inorganic phosphate as PO4 ppm (總無機磷酸鹽) |  | 1.76 | 1.39
Organic Phosphate as PO4 ppm (有機磷酸鹽) |  | 2.13 | 1.65 | 1~5 | 非氧化型殺菌劑kg (實際)
Ortho Phosphate as PO4 ppm (磷酸鹽) |  | 1.59 | 1.26 | 1~5 | 非氧化型殺菌劑kg(實際)
Total Iron as Fe, ppm (全鐵) | 0.06 | 0.12 | 0.1 | <1.0 | 微生物分散劑 kg (理論)
Zinc as Zn+2, ppm (鋅) |  | 1.03 | 1.01 | >1.0
Copper as Cu, ppm (銅) |  | <0.02 | <0.02 |  | 微生物分散劑 kg (實際)
ppm 分散劑TKC-3635 |  | 46.33 | 50.55 | 45~55 | 硫酸 ‧ kg
ppm 銅腐蝕抑制劑 |  | 1.62 | 1.67 | >1.5 | 漂白水 ‧ kg
SS, ppm (懸浮固體物) | 0.1 | 4.7 | 3 | <10
殘餘氯 (R-Cl) ppm | 0.02 | 0.04 | 0.04 | 0.02~0.15
菌落數 (colonies/mL) |  | 2*103 | 1*103 | <104
Turbidity, NTU (混濁度) | 0.38 | 1.19 | 0.87 | <10
Oil , ppm (油份) |  | <5 | <5
Manganese as Mn, ppb (錳) | 130 | 460 | 370
Al, (ppb) (鋁) | 21 | 11 | 5
NH3-N (ppm) (氨氮) | 0.04 | 0.22 | 0.22
濃縮倍數 |  | 8.0213 | 8.2766 |  | 一階腐蝕抑制劑(合約週用量)
LSI |  | 0.5 | 0.53 | <2.5 | 一階分散劑(合約週用量)
RSI |  | 6.63 | 6.59 | 5.5~7.0 | 一階銅腐蝕抑制劑(合約週用量)
二階腐蝕抑制劑(合約週用量)
二階分散劑(合約週用量)
二階銅腐蝕抑制劑(合約週用量)
說明及建議:
Manager |  |  | Technician |  | Chemist
吳 俊 賢 |  |  | 歐 永 泰

## 0119
TO：中龍動力場
WATER ANALYSIS REPORT
FOR: | DSC CW 1& CW 2
SAMPLE DATE: 115年 | 1 月 | 19 日
SAMPLE | SAMPLING POINTS(取樣處) |  |  | 控制界線
ITEM | TW(補水) | CW (一階冷卻水) | CW (二階冷卻水) | 台灣開廣
[6 empty] | 一階 C.W | 二階 C.W
pH | 7.86 | 7.72 | 7.69 | 7.4~7.8 | 水垢 腐蝕抑制劑kg (理論)
Specific Conductance Micromho/cm 25℃ (導電度) | 290 | 2140 | 2110
Total Dissolved Solids．TDS ppm (總溶解固型物) | 220 | 1605 | 1585 |  | 水垢 腐蝕抑制劑kg (實際)
M-Alkalinity as CaCO3 ppm (M-鹼性度) | 105 | 60 | 57
Total Hardness as CaCO3 ppm (總硬度) | 147 | 1170 | 1220 |  | 分散劑 kg (理論)
Calcium Hardness as CaCO3 ppm (鈣硬度) | 94 | 776 | 806 | 900~1000 | 分散劑 kg (實際)
Magnesium Hardness as CaCO3 ppm (鎂硬度) | 53 | 394 | 414 |  | 銅腐蝕抑制劑 kg (理論)
Chloride as Cl ppm(氯化鹽) | 13 | 88 | 90 | <300
Sulphate as SO4 ppm (硫酸鹽) | 54.2 | 1104 | 1159 |  | 銅腐蝕抑制劑 kg (實際)
Silica as SiO2 ppm (矽酸鹽) | 9 | 63 | 67 | <150
Total phosphate as PO4 ppm (TP) (總磷酸鹽) |  | 3.42 | 3.42 |  | 非氧化型殺菌劑 kg (理論)
Total Inorganic phosphate as PO4 ppm (總無機磷酸鹽) |  | 1.65 | 1.49
Organic Phosphate as PO4 ppm (有機磷酸鹽) |  | 1.77 | 1.93 | 1~5 | 非氧化型殺菌劑kg (實際)
Ortho Phosphate as PO4 ppm (磷酸鹽) |  | 1.55 | 1.34 | 1~5 | 非氧化型殺菌劑kg(實際)
Total Iron as Fe, ppm (全鐵) | 0.08 | 0.13 | 0.12 | <1.0 | 微生物分散劑 kg (理論)
Zinc as Zn+2, ppm (鋅) |  | 1.02 | 1.01 | >1.0
Copper as Cu, ppm (銅) |  | <0.02 | <0.02 |  | 微生物分散劑 kg (實際)
ppm 分散劑TKC-3635 |  | 45.5 | 51.32 | 45~55 | 硫酸 ‧ kg
ppm 銅腐蝕抑制劑 |  | 1.59 | 1.57 | >1.5 | 漂白水 ‧ kg
SS, ppm (懸浮固體物) | 0.1 | 4 | 4.3 | <10
殘餘氯 (R-Cl) ppm | 0.03 | 0.02 | 0.03 | 0.02~0.15
菌落數 (colonies/mL) |  | 5*103 | 2*103 | <104
Turbidity, NTU (混濁度) | 0.49 | 1.73 | 0.85 | <10
Oil , ppm (油份) |  | <5 | <5
Manganese as Mn, ppb (錳) | 90 | 380 | 380
Al, (ppb) (鋁) | 26 | 5 | 9
NH3-N (ppm) (氨氮) | 0.08 | 0.32 | 0.28
濃縮倍數 |  | 8.2553 | 8.5745 |  | 一階腐蝕抑制劑(合約週用量)
LSI |  | 0.65 | 0.63 | <2.5 | 一階分散劑(合約週用量)
RSI |  | 6.42 | 6.43 | 5.5~7.0 | 一階銅腐蝕抑制劑(合約週用量)
二階腐蝕抑制劑(合約週用量)
二階分散劑(合約週用量)
二階銅腐蝕抑制劑(合約週用量)
說明及建議:
Manager |  |  | Technician |  | Chemist
吳 俊 賢 |  |  | 歐 永 泰

## 0127
TO：中龍動力場
WATER ANALYSIS REPORT
FOR: | DSC CW 1& CW 2
SAMPLE DATE: 115年 | 1 月 | 27 日
SAMPLE | SAMPLING POINTS(取樣處) |  |  | 控制界線
ITEM | TW(補水) | CW (一階冷卻水) | CW (二階冷卻水) | 台灣開廣
[6 empty] | 一階 C.W | 二階 C.W
pH | 7.97 | 7.63 | 7.71 | 7.4~7.8 | 水垢 腐蝕抑制劑kg (理論)
Specific Conductance Micromho/cm 25℃ (導電度) | 290 | 2140 | 2130
Total Dissolved Solids．TDS ppm (總溶解固型物) | 220 | 1605 | 1600 |  | 水垢 腐蝕抑制劑kg (實際)
M-Alkalinity as CaCO3 ppm (M-鹼性度) | 104 | 58 | 62
Total Hardness as CaCO3 ppm (總硬度) | 146 | 1154 | 1204 |  | 分散劑 kg (理論)
Calcium Hardness as CaCO3 ppm (鈣硬度) | 96 | 798 | 834 | 900~1000 | 分散劑 kg (實際)
Magnesium Hardness as CaCO3 ppm (鎂硬度) | 50 | 356 | 370 |  | 銅腐蝕抑制劑 kg (理論)
Chloride as Cl ppm(氯化鹽) | 14 | 96 | 92 | <300
Sulphate as SO4 ppm (硫酸鹽) | 52.9 | 1091 | 1119 |  | 銅腐蝕抑制劑 kg (實際)
Silica as SiO2 ppm (矽酸鹽) | 9 | 59 | 66 | <150
Total phosphate as PO4 ppm (TP) (總磷酸鹽) |  | 2.99 | 2.92 |  | 非氧化型殺菌劑 kg (理論)
Total Inorganic phosphate as PO4 ppm (總無機磷酸鹽) |  | 1.55 | 1.31
Organic Phosphate as PO4 ppm (有機磷酸鹽) |  | 1.44 | 1.61 | 1~5 | 非氧化型殺菌劑kg (實際)
Ortho Phosphate as PO4 ppm (磷酸鹽) |  | 1.48 | 1.15 | 1~5 | 非氧化型殺菌劑kg(實際)
Total Iron as Fe, ppm (全鐵) | 0.06 | 0.12 | 0.11 | <1.0 | 微生物分散劑 kg (理論)
Zinc as Zn+2, ppm (鋅) |  | 1.04 | 1.02 | >1.0
Copper as Cu, ppm (銅) |  | <0.02 | <0.02 |  | 微生物分散劑 kg (實際)
ppm 分散劑TKC-3635 |  | 45.45 | 48.71 | 45~55 | 硫酸 ‧ kg
ppm 銅腐蝕抑制劑 |  | 1.55 | 1.52 | >1.5 | 漂白水 ‧ kg
SS, ppm (懸浮固體物) | 0.1 | 4.3 | 11.7 | <10
殘餘氯 (R-Cl) ppm | 0.03 | 0.03 | 0.04 | 0.02~0.15
菌落數 (colonies/mL) |  | 2*103 | 1*103 | <104
Turbidity, NTU (混濁度) | 0.89 | 1.71 | 1.03 | <10
Oil , ppm (油份) |  | <5 | <5
Manganese as Mn, ppb (錳) | 110 | 330 | 400
Al, (ppb) (鋁) | 19 | 5 | 5
NH3-N (ppm) (氨氮) | 0.05 | 0.15 | 0.24
濃縮倍數 |  | 8.3125 | 8.6875 |  | 一階腐蝕抑制劑(合約週用量)
LSI |  | 0.61 | 0.74 | <2.5 | 一階分散劑(合約週用量)
RSI |  | 6.42 | 6.23 | 5.5~7.0 | 一階銅腐蝕抑制劑(合約週用量)
二階腐蝕抑制劑(合約週用量)
二階分散劑(合約週用量)
二階銅腐蝕抑制劑(合約週用量)
說明及建議: | 1.二階C.W:S.S數據超出控制值，建議請增加逆洗次數。
Manager |  |  | Technician |  | Chemist
吳 俊 賢 |  |  | 歐 永 泰

## 0203
TO：中龍動力場
WATER ANALYSIS REPORT
FOR: | DSC CW 1& CW 2
SAMPLE DATE: 115年 | 2 月 | 3 日
SAMPLE | SAMPLING POINTS(取樣處) |  |  | 控制界線
ITEM | TW(補水) | CW (一階冷卻水) | CW (二階冷卻水) | 台灣開廣
[6 empty] | 一階 C.W | 二階 C.W
pH | 7.83 | 7.63 | 7.65 | 7.4~7.8 | 水垢 腐蝕抑制劑kg (理論)
Specific Conductance Micromho/cm 25℃ (導電度) | 290 | 2130 | 2020
Total Dissolved Solids．TDS ppm (總溶解固型物) | 220 | 1600 | 1515 |  | 水垢 腐蝕抑制劑kg (實際)
M-Alkalinity as CaCO3 ppm (M-鹼性度) | 102 | 55 | 51
Total Hardness as CaCO3 ppm (總硬度) | 144 | 1148 | 1142 |  | 分散劑 kg (理論)
Calcium Hardness as CaCO3 ppm (鈣硬度) | 98 | 786 | 778 | 900~1000 | 分散劑 kg (實際)
Magnesium Hardness as CaCO3 ppm (鎂硬度) | 46 | 362 | 364 |  | 銅腐蝕抑制劑 kg (理論)
Chloride as Cl ppm(氯化鹽) | 13 | 80 | 80 | <300
Sulphate as SO4 ppm (硫酸鹽) | 53.2 | 1085 | 1069 |  | 銅腐蝕抑制劑 kg (實際)
Silica as SiO2 ppm (矽酸鹽) | 9 | 63 | 64 | <150
Total phosphate as PO4 ppm (TP) (總磷酸鹽) |  | 3.08 | 2.86 |  | 非氧化型殺菌劑 kg (理論)
Total Inorganic phosphate as PO4 ppm (總無機磷酸鹽) |  | 1.6 | 1.39
Organic Phosphate as PO4 ppm (有機磷酸鹽) |  | 1.48 | 1.47 | 1~5 | 非氧化型殺菌劑kg (實際)
Ortho Phosphate as PO4 ppm (磷酸鹽) |  | 1.51 | 1.17 | 1~5 | 非氧化型殺菌劑kg(實際)
Total Iron as Fe, ppm (全鐵) | 0.13 | 0.2 | 0.11 | <1.0 | 微生物分散劑 kg (理論)
Zinc as Zn+2, ppm (鋅) |  | 1.01 | 1.03 | >1.0
Copper as Cu, ppm (銅) |  | <0.02 | <0.02 |  | 微生物分散劑 kg (實際)
ppm 分散劑TKC-3635 |  | 45.59 | 45.23 | 45~55 | 硫酸 ‧ kg
ppm 銅腐蝕抑制劑 |  | 1.54 | 1.51 | >1.5 | 漂白水 ‧ kg
SS, ppm (懸浮固體物) | 0.1 | 8 | 3.7 | <10
殘餘氯 (R-Cl) ppm | 0.02 | 0.03 | 0.03 | 0.02~0.15
菌落數 (colonies/mL) |  | 1*103 | 4*103 | <104
Turbidity, NTU (混濁度) | 1.92 | 2.24 | 1.33 | <10
Oil , ppm (油份) |  | <5 | <5
Manganese as Mn, ppb (錳) | 140 | 340 | 390
Al, (ppb) (鋁) | 17 | 10 | 4
NH3-N (ppm) (氨氮) | 0.08 | 0.25 | 0.29
濃縮倍數 |  | 8.0204 | 7.9388 |  | 一階腐蝕抑制劑(合約週用量)
LSI |  | 0.55 | 0.52 | <2.5 | 一階分散劑(合約週用量)
RSI |  | 6.53 | 6.6 | 5.5~7.0 | 一階銅腐蝕抑制劑(合約週用量)
二階腐蝕抑制劑(合約週用量)
二階分散劑(合約週用量)
二階銅腐蝕抑制劑(合約週用量)
說明及建議:
Manager |  |  | Technician |  | Chemist
吳 俊 賢 |  |  | 歐 永 泰

## 0209
TO：中龍動力場
WATER ANALYSIS REPORT
FOR: | DSC CW 1& CW 2
SAMPLE DATE: 115年 | 2 月 | 9 日
SAMPLE | SAMPLING POINTS(取樣處) |  |  | 控制界線
ITEM | TW(補水) | CW (一階冷卻水) | CW (二階冷卻水) | 台灣開廣
[6 empty] | 一階 C.W | 二階 C.W
pH | 8.02 | 7.74 | 7.65 | 7.4~7.8 | 水垢 腐蝕抑制劑kg (理論)
Specific Conductance Micromho/cm 25℃ (導電度) | 300 | 2130 | 2010
Total Dissolved Solids．TDS ppm (總溶解固型物) | 240 | 1600 | 1505 |  | 水垢 腐蝕抑制劑kg (實際)
M-Alkalinity as CaCO3 ppm (M-鹼性度) | 106 | 59 | 49
Total Hardness as CaCO3 ppm (總硬度) | 150 | 1134 | 1145 |  | 分散劑 kg (理論)
Calcium Hardness as CaCO3 ppm (鈣硬度) | 102 | 770 | 764 | 900~1000 | 分散劑 kg (實際)
Magnesium Hardness as CaCO3 ppm (鎂硬度) | 48 | 364 | 381 |  | 銅腐蝕抑制劑 kg (理論)
Chloride as Cl ppm(氯化鹽) | 12 | 75 | 77 | <300
Sulphate as SO4 ppm (硫酸鹽) | 52.3 | 1085 | 1081 |  | 銅腐蝕抑制劑 kg (實際)
Silica as SiO2 ppm (矽酸鹽) | 8 | 60 | 58 | <150
Total phosphate as PO4 ppm (TP) (總磷酸鹽) |  | 3.25 | 2.91 |  | 非氧化型殺菌劑 kg (理論)
Total Inorganic phosphate as PO4 ppm (總無機磷酸鹽) |  | 1.55 | 1.34
Organic Phosphate as PO4 ppm (有機磷酸鹽) |  | 1.7 | 1.57 | 1~5 | 非氧化型殺菌劑kg (實際)
Ortho Phosphate as PO4 ppm (磷酸鹽) |  | 1.47 | 1.17 | 1~5 | 非氧化型殺菌劑kg(實際)
Total Iron as Fe, ppm (全鐵) | 0.07 | 0.16 | 0.15 | <1.0 | 微生物分散劑 kg (理論)
Zinc as Zn+2, ppm (鋅) |  | 1.04 | 1.02 | >1.0
Copper as Cu, ppm (銅) |  | <0.02 | <0.02 |  | 微生物分散劑 kg (實際)
ppm 分散劑TKC-3635 |  | 46.23 | 45.59 | 45~55 | 硫酸 ‧ kg
ppm 銅腐蝕抑制劑 |  | 1.56 | 1.53 | >1.5 | 漂白水 ‧ kg
SS, ppm (懸浮固體物) | 0.1 | 2.3 | 6.7 | <10
殘餘氯 (R-Cl) ppm | 0.03 | 0.04 | 0.05 | 0.02~0.15
菌落數 (colonies/mL) |  | 1*103 | 2*103 | <104
Turbidity, NTU (混濁度) | 2.14 | 2.16 | 0.91 | <10
Oil , ppm (油份) |  | <5 | <5
Manganese as Mn, ppb (錳) | 150 | 280 | 370
Al, (ppb) (鋁) | 23 | 8 | 5
NH3-N (ppm) (氨氮) | 0.13 | 0.3 | 0.26
濃縮倍數 |  | 7.549 | 7.4902 |  | 一階腐蝕抑制劑(合約週用量)
LSI |  | 0.66 | 0.51 | <2.5 | 一階分散劑(合約週用量)
RSI |  | 6.41 | 6.63 | 5.5~7.0 | 一階銅腐蝕抑制劑(合約週用量)
二階腐蝕抑制劑(合約週用量)
二階分散劑(合約週用量)
二階銅腐蝕抑制劑(合約週用量)
說明及建議: | 1.CW-1，CW-2:濃縮倍數偏低，請提高導電度設定值100
Manager |  |  | Technician |  | Chemist
吳 俊 賢 |  |  | 歐 永 泰

## 0223
TO：中龍動力場
WATER ANALYSIS REPORT
FOR: | DSC CW 1& CW 2
SAMPLE DATE: 115年 | 2 月 | 23 日
SAMPLE | SAMPLING POINTS(取樣處) |  |  | 控制界線
ITEM | TW(補水) | CW (一階冷卻水) | CW (二階冷卻水) | 台灣開廣
[6 empty] | 一階 C.W | 二階 C.W
pH | 7.81 | 7.74 | 7.7 | 7.4~7.8 | 水垢 腐蝕抑制劑kg (理論)
Specific Conductance Micromho/cm 25℃ (導電度) | 300 | 2240 | 2130
Total Dissolved Solids．TDS ppm (總溶解固型物) | 240 | 1680 | 1595 |  | 水垢 腐蝕抑制劑kg (實際)
M-Alkalinity as CaCO3 ppm (M-鹼性度) | 110 | 58 | 55
Total Hardness as CaCO3 ppm (總硬度) | 149 | 1204 | 1206 |  | 分散劑 kg (理論)
Calcium Hardness as CaCO3 ppm (鈣硬度) | 95 | 801 | 782 | 900~1000 | 分散劑 kg (實際)
Magnesium Hardness as CaCO3 ppm (鎂硬度) | 54 | 403 | 424 |  | 銅腐蝕抑制劑 kg (理論)
Chloride as Cl ppm(氯化鹽) | 10 | 79 | 76 | <300
Sulphate as SO4 ppm (硫酸鹽) | 55.1 | 1118 | 1175 |  | 銅腐蝕抑制劑 kg (實際)
Silica as SiO2 ppm (矽酸鹽) | 9 | 64 | 61 | <150
Total phosphate as PO4 ppm (TP) (總磷酸鹽) |  | 3.35 | 2.82 |  | 非氧化型殺菌劑 kg (理論)
Total Inorganic phosphate as PO4 ppm (總無機磷酸鹽) |  | 1.49 | 1.15
Organic Phosphate as PO4 ppm (有機磷酸鹽) |  | 1.86 | 1.67 | 1~5 | 非氧化型殺菌劑kg (實際)
Ortho Phosphate as PO4 ppm (磷酸鹽) |  | 1.4 | 1.07 | 1~5 | 非氧化型殺菌劑kg(實際)
Total Iron as Fe, ppm (全鐵) | 0.05 | 0.16 | 0.17 | <1.0 | 微生物分散劑 kg (理論)
Zinc as Zn+2, ppm (鋅) |  | 1.02 | 1 | >1.0
Copper as Cu, ppm (銅) |  | <0.02 | <0.02 |  | 微生物分散劑 kg (實際)
ppm 分散劑TKC-3635 |  | 46.74 | 45.86 | 45~55 | 硫酸 ‧ kg
ppm 銅腐蝕抑制劑 |  | 1.52 | 1.56 | >1.5 | 漂白水 ‧ kg
SS, ppm (懸浮固體物) | 0.1 | 9 | 9 | <10
殘餘氯 (R-Cl) ppm | 0.02 | 0.04 | 0.03 | 0.02~0.15
菌落數 (colonies/mL) |  | 1*103 | 3*103 | <104
Turbidity, NTU (混濁度) | 0.69 | 1.11 | 1.04 | <10
Oil , ppm (油份) |  | <5 | <5
Manganese as Mn, ppb (錳) | 200 | 340 | 280
Al, (ppb) (鋁) | 29 | 5 | 10
NH3-N (ppm) (氨氮) | 0.17 | 0.32 | 0.26
濃縮倍數 |  | 8.4316 | 8.2316 |  | 一階腐蝕抑制劑(合約週用量)
LSI |  | 0.73 | 0.67 | <2.5 | 一階分散劑(合約週用量)
RSI |  | 6.28 | 6.35 | 5.5~7.0 | 一階銅腐蝕抑制劑(合約週用量)
二階腐蝕抑制劑(合約週用量)
二階分散劑(合約週用量)
二階銅腐蝕抑制劑(合約週用量)
說明及建議: | 1.一、二階C.W:S.S數據偏控制上限，請注意。
Manager |  |  | Technician |  | Chemist
吳 俊 賢 |  |  | 歐 永 泰

## 0303
TO：中龍動力場
WATER ANALYSIS REPORT
FOR: | DSC CW 1& CW 2
SAMPLE DATE: 115年 | 3 月 | 3 日
SAMPLE | SAMPLING POINTS(取樣處) |  |  | 控制界線
ITEM | TW(補水) | CW (一階冷卻水) | CW (二階冷卻水) | 台灣開廣
[6 empty] | 一階 C.W | 二階 C.W
pH | 7.85 | 7.74 | 7.66 | 7.4~7.8 | 水垢 腐蝕抑制劑kg (理論)
Specific Conductance Micromho/cm 25℃ (導電度) | 300 | 2240 | 2070
Total Dissolved Solids．TDS ppm (總溶解固型物) | 240 | 1680 | 1555 |  | 水垢 腐蝕抑制劑kg (實際)
M-Alkalinity as CaCO3 ppm (M-鹼性度) | 106 | 56 | 51
Total Hardness as CaCO3 ppm (總硬度) | 153 | 1210 | 1161 |  | 分散劑 kg (理論)
Calcium Hardness as CaCO3 ppm (鈣硬度) | 98 | 784 | 746 | 900~1000 | 分散劑 kg (實際)
Magnesium Hardness as CaCO3 ppm (鎂硬度) | 55 | 426 | 415 |  | 銅腐蝕抑制劑 kg (理論)
Chloride as Cl ppm(氯化鹽) | 12 | 84 | 73 | <300
Sulphate as SO4 ppm (硫酸鹽) | 56.2 | 1101 | 1106 |  | 銅腐蝕抑制劑 kg (實際)
Silica as SiO2 ppm (矽酸鹽) | 9 | 62 | 61 | <150
Total phosphate as PO4 ppm (TP) (總磷酸鹽) |  | 2.88 | 3.08 |  | 非氧化型殺菌劑 kg (理論)
Total Inorganic phosphate as PO4 ppm (總無機磷酸鹽) |  | 1.53 | 1.36
Organic Phosphate as PO4 ppm (有機磷酸鹽) |  | 1.35 | 1.72 | 1~5 | 非氧化型殺菌劑kg (實際)
Ortho Phosphate as PO4 ppm (磷酸鹽) |  | 1.48 | 1.07 | 1~5 | 非氧化型殺菌劑kg(實際)
Total Iron as Fe, ppm (全鐵) | 0.05 | 0.12 | 0.11 | <1.0 | 微生物分散劑 kg (理論)
Zinc as Zn+2, ppm (鋅) |  | 1.04 | 1.02 | >1.0
Copper as Cu, ppm (銅) |  | <0.02 | <0.02 |  | 微生物分散劑 kg (實際)
ppm 分散劑TKC-3635 |  | 45.95 | 47.39 | 45~55 | 硫酸 ‧ kg
ppm 銅腐蝕抑制劑 |  | 1.53 | 1.56 | >1.5 | 漂白水 ‧ kg
SS, ppm (懸浮固體物) | 1 | 5 | 4.7 | <10
殘餘氯 (R-Cl) ppm | 0.03 | 0.02 | 0.05 | 0.02~0.15
菌落數 (colonies/mL) |  | 2*103 | 1*103 | <104
Turbidity, NTU (混濁度) | 0.23 | 1.37 | 2.07 | <10
Oil , ppm (油份) |  | <5 | <5
Manganese as Mn, ppb (錳) | 130 | 410 | 310
Al, (ppb) (鋁) | 39 | 13 | 7
NH3-N (ppm) (氨氮) | 0.04 | 0.13 | 0.17
濃縮倍數 |  | 8 | 7.6122 |  | 一階腐蝕抑制劑(合約週用量)
LSI |  | 0.69 | 0.56 | <2.5 | 一階分散劑(合約週用量)
RSI |  | 6.35 | 6.54 | 5.5~7.0 | 一階銅腐蝕抑制劑(合約週用量)
二階腐蝕抑制劑(合約週用量)
二階分散劑(合約週用量)
二階銅腐蝕抑制劑(合約週用量)
說明及建議: | 1.一、二階C.W:濃縮倍數偏低，建議請調高導電度設定值100
Manager |  |  | Technician |  | Chemist
吳 俊 賢 |  |  | 歐 永 泰

## 0310
TO：中龍動力場
WATER ANALYSIS REPORT
FOR: | DSC CW 1& CW 2
SAMPLE DATE: 115年 | 3 月 | 10 日
SAMPLE | SAMPLING POINTS(取樣處) |  |  | 控制界線
ITEM | TW(補水) | CW (一階冷卻水) | CW (二階冷卻水) | 台灣開廣
[6 empty] | 一階 C.W | 二階 C.W
pH | 8.07 | 7.75 | 7.59 | 7.4~7.8 | 水垢 腐蝕抑制劑kg (理論)
Specific Conductance Micromho/cm 25℃ (導電度) | 300 | 2220 | 2130
Total Dissolved Solids．TDS ppm (總溶解固型物) | 240 | 1665 | 1600 |  | 水垢 腐蝕抑制劑kg (實際)
M-Alkalinity as CaCO3 ppm (M-鹼性度) | 106 | 61 | 56
Total Hardness as CaCO3 ppm (總硬度) | 152 | 1198 | 1172 |  | 分散劑 kg (理論)
Calcium Hardness as CaCO3 ppm (鈣硬度) | 94 | 780 | 757 | 900~1000 | 分散劑 kg (實際)
Magnesium Hardness as CaCO3 ppm (鎂硬度) | 58 | 418 | 415 |  | 銅腐蝕抑制劑 kg (理論)
Chloride as Cl ppm(氯化鹽) | 13 | 89 | 84 | <300
Sulphate as SO4 ppm (硫酸鹽) | 56.7 | 1169 | 1149 |  | 銅腐蝕抑制劑 kg (實際)
Silica as SiO2 ppm (矽酸鹽) | 8 | 61 | 61 | <150
Total phosphate as PO4 ppm (TP) (總磷酸鹽) |  | 3.3 | 3.05 |  | 非氧化型殺菌劑 kg (理論)
Total Inorganic phosphate as PO4 ppm (總無機磷酸鹽) |  | 1.5 | 1.21
Organic Phosphate as PO4 ppm (有機磷酸鹽) |  | 1.8 | 1.84 | 1~5 | 非氧化型殺菌劑kg (實際)
Ortho Phosphate as PO4 ppm (磷酸鹽) |  | 1.4 | 1.12 | 1~5 | 非氧化型殺菌劑kg(實際)
Total Iron as Fe, ppm (全鐵) | 0.07 | 0.11 | 0.11 | <1.0 | 微生物分散劑 kg (理論)
Zinc as Zn+2, ppm (鋅) |  | 1.03 | 1.03 | >1.0
Copper as Cu, ppm (銅) |  | <0.02 | <0.02 |  | 微生物分散劑 kg (實際)
ppm 分散劑TKC-3635 |  | 45.43 | 46.79 | 45~55 | 硫酸 ‧ kg
ppm 銅腐蝕抑制劑 |  | 1.54 | 1.56 | >1.5 | 漂白水 ‧ kg
SS, ppm (懸浮固體物) | 0.8 | 4 | 9 | <10
殘餘氯 (R-Cl) ppm | 0.02 | 0.03 | 0.05 | 0.02~0.15
菌落數 (colonies/mL) |  | 1*103 | 5*103 | <104
Turbidity, NTU (混濁度) | 0.25 | 3.28 | 1.71 | <10
Oil , ppm (油份) |  | <5 | <5
Manganese as Mn, ppb (錳) | 130 | 250 | 300
Al, (ppb) (鋁) | 21 | 7 | 9
NH3-N (ppm) (氨氮) | 0.13 | 0.17 | 0.23
濃縮倍數 |  | 8.2979 | 8.0532 |  | 一階腐蝕抑制劑(合約週用量)
LSI |  | 0.75 | 0.52 | <2.5 | 一階分散劑(合約週用量)
RSI |  | 6.26 | 6.55 | 5.5~7.0 | 一階銅腐蝕抑制劑(合約週用量)
二階腐蝕抑制劑(合約週用量)
二階分散劑(合約週用量)
二階銅腐蝕抑制劑(合約週用量)
說明及建議:
Manager |  |  | Technician |  | Chemist
吳 俊 賢 |  |  | 歐 永 泰

## 0317
TO：中龍動力場
WATER ANALYSIS REPORT
FOR: | DSC CW 1& CW 2
SAMPLE DATE: 115年 | 3 月 | 17 日
SAMPLE | SAMPLING POINTS(取樣處) |  |  | 控制界線
ITEM | TW(補水) | CW (一階冷卻水) | CW (二階冷卻水) | 台灣開廣
[6 empty] | 一階 C.W | 二階 C.W
pH | 7.8 | 7.61 | 7.63 | 7.4~7.8 | 水垢 腐蝕抑制劑kg (理論)
Specific Conductance Micromho/cm 25℃ (導電度) | 300 | 2010 | 2150
Total Dissolved Solids．TDS ppm (總溶解固型物) | 240 | 1505 | 1615 |  | 水垢 腐蝕抑制劑kg (實際)
M-Alkalinity as CaCO3 ppm (M-鹼性度) | 100 | 60 | 57
Total Hardness as CaCO3 ppm (總硬度) | 154 | 1052 | 1188 |  | 分散劑 kg (理論)
Calcium Hardness as CaCO3 ppm (鈣硬度) | 95 | 690 | 758 | 900~1000 | 分散劑 kg (實際)
Magnesium Hardness as CaCO3 ppm (鎂硬度) | 59 | 362 | 430 |  | 銅腐蝕抑制劑 kg (理論)
Chloride as Cl ppm(氯化鹽) | 14 | 78 | 91 | <300
Sulphate as SO4 ppm (硫酸鹽) | 56.8 | 982 | 1170 |  | 銅腐蝕抑制劑 kg (實際)
Silica as SiO2 ppm (矽酸鹽) | 8 | 53 | 58 | <150
Total phosphate as PO4 ppm (TP) (總磷酸鹽) |  | 2.93 | 2.66 |  | 非氧化型殺菌劑 kg (理論)
Total Inorganic phosphate as PO4 ppm (總無機磷酸鹽) |  | 1.6 | 1.27
Organic Phosphate as PO4 ppm (有機磷酸鹽) |  | 1.33 | 1.39 | 1~5 | 非氧化型殺菌劑kg (實際)
Ortho Phosphate as PO4 ppm (磷酸鹽) |  | 1.37 | 1.06 | 1~5 | 非氧化型殺菌劑kg(實際)
Total Iron as Fe, ppm (全鐵) | 0.03 | 0.12 | 0.12 | <1.0 | 微生物分散劑 kg (理論)
Zinc as Zn+2, ppm (鋅) |  | 1.04 | 1.02 | >1.0
Copper as Cu, ppm (銅) |  | <0.02 | <0.02 |  | 微生物分散劑 kg (實際)
ppm 分散劑TKC-3635 |  | 45.26 | 45.68 | 45~55 | 硫酸 ‧ kg
ppm 銅腐蝕抑制劑 |  | 1.51 | 1.53 | >1.5 | 漂白水 ‧ kg
SS, ppm (懸浮固體物) | 0.2 | 2.3 | 7 | <10
殘餘氯 (R-Cl) ppm | 0.02 | 0.03 | 0.03 | 0.02~0.15
菌落數 (colonies/mL) |  | 1*103 | 4*103 | <104
Turbidity, NTU (混濁度) | 0.13 | 1.4 | 2.14 | <10
Oil , ppm (油份) |  | <5 | <5
Manganese as Mn, ppb (錳) | 90 | 220 | 210
Al, (ppb) (鋁) | 33 | 2 | 9
NH3-N (ppm) (氨氮) | 0.03 | 0.14 | 0.21
濃縮倍數 |  | 7.2632 | 7.9789 |  | 一階腐蝕抑制劑(合約週用量)
LSI |  | 0.55 | 0.59 | <2.5 | 一階分散劑(合約週用量)
RSI |  | 6.5 | 6.46 | 5.5~7.0 | 一階銅腐蝕抑制劑(合約週用量)
二階腐蝕抑制劑(合約週用量)
二階分散劑(合約週用量)
二階銅腐蝕抑制劑(合約週用量)
說明及建議:
Manager |  |  | Technician |  | Chemist
吳 俊 賢 |  |  | 歐 永 泰

## 0324
TO：中龍動力場
WATER ANALYSIS REPORT
FOR: | DSC CW 1& CW 2
SAMPLE DATE: 115年 | 3 月 | 24 日
SAMPLE | SAMPLING POINTS(取樣處) |  |  | 控制界線
ITEM | TW(補水) | CW (一階冷卻水) | CW (二階冷卻水) | 台灣開廣
[6 empty] | 一階 C.W | 二階 C.W
pH | 7.85 | 7.66 | 7.64 | 7.4~7.8 | 水垢 腐蝕抑制劑kg (理論)
Specific Conductance Micromho/cm 25℃ (導電度) | 310 | 2270 | 2150
Total Dissolved Solids．TDS ppm (總溶解固型物) | 235 | 1705 | 1615 |  | 水垢 腐蝕抑制劑kg (實際)
M-Alkalinity as CaCO3 ppm (M-鹼性度) | 105 | 69 | 63
Total Hardness as CaCO3 ppm (總硬度) | 154 | 1200 | 1198 |  | 分散劑 kg (理論)
Calcium Hardness as CaCO3 ppm (鈣硬度) | 98 | 796 | 780 | 900~1000 | 分散劑 kg (實際)
Magnesium Hardness as CaCO3 ppm (鎂硬度) | 56 | 404 | 418 |  | 銅腐蝕抑制劑 kg (理論)
Chloride as Cl ppm(氯化鹽) | 14 | 91 | 86 | <300
Sulphate as SO4 ppm (硫酸鹽) | 53.8 | 1150 | 1092 |  | 銅腐蝕抑制劑 kg (實際)
Silica as SiO2 ppm (矽酸鹽) | 9 | 59 | 60 | <150
Total phosphate as PO4 ppm (TP) (總磷酸鹽) |  | 2.91 | 2.6 |  | 非氧化型殺菌劑 kg (理論)
Total Inorganic phosphate as PO4 ppm (總無機磷酸鹽) |  | 1.45 | 1.2
Organic Phosphate as PO4 ppm (有機磷酸鹽) |  | 1.46 | 1.4 | 1~5 | 非氧化型殺菌劑kg (實際)
Ortho Phosphate as PO4 ppm (磷酸鹽) |  | 1.33 | 1.03 | 1~5 | 非氧化型殺菌劑kg(實際)
Total Iron as Fe, ppm (全鐵) | 0.1 | 0.13 | 0.12 | <1.0 | 微生物分散劑 kg (理論)
Zinc as Zn+2, ppm (鋅) |  | 1.04 | 1.01 | >1.0
Copper as Cu, ppm (銅) |  | <0.02 | <0.02 |  | 微生物分散劑 kg (實際)
ppm 分散劑TKC-3635 |  | 45.63 | 45.12 | 45~55 | 硫酸 ‧ kg
ppm 銅腐蝕抑制劑 |  | 1.51 | 1.54 | >1.5 | 漂白水 ‧ kg
SS, ppm (懸浮固體物) | 0.5 | 8 | 5 | <10
殘餘氯 (R-Cl) ppm | 0.04 | 0.03 | 0.04 | 0.02~0.15
菌落數 (colonies/mL) |  | 1*103 | 1*103 | <104
Turbidity, NTU (混濁度) | 1.47 | 1.24 | 1.19 | <10
Oil , ppm (油份) |  | <5 | <5
Manganese as Mn, ppb (錳) | 150 | 330 | 320
Al, (ppb) (鋁) | 50 | 6 | 2
NH3-N (ppm) (氨氮) | 0.12 | 0.24 | 0.29
濃縮倍數 |  | 8.1224 | 7.9592 |  | 一階腐蝕抑制劑(合約週用量)
LSI |  | 0.73 | 0.67 | <2.5 | 一階分散劑(合約週用量)
RSI |  | 6.2 | 6.29 | 5.5~7.0 | 一階銅腐蝕抑制劑(合約週用量)
二階腐蝕抑制劑(合約週用量)
二階分散劑(合約週用量)
二階銅腐蝕抑制劑(合約週用量)
說明及建議:
Manager |  |  | Technician |  | Chemist
吳 俊 賢 |  |  | 歐 永 泰

## 0330
TO：中龍動力場
WATER ANALYSIS REPORT
FOR: | DSC CW 1& CW 2
SAMPLE DATE: 115年 | 3 月 | 30 日
SAMPLE | SAMPLING POINTS(取樣處) |  |  | 控制界線
ITEM | TW(補水) | CW (一階冷卻水) | CW (二階冷卻水) | 台灣開廣
[6 empty] | 一階 C.W | 二階 C.W
pH | 7.8 | 7.67 | 7.68 | 7.4~7.8 | 水垢 腐蝕抑制劑kg (理論)
Specific Conductance Micromho/cm 25℃ (導電度) | 300 | 2220 | 2160
Total Dissolved Solids．TDS ppm (總溶解固型物) | 225 | 1665 | 1620 |  | 水垢 腐蝕抑制劑kg (實際)
M-Alkalinity as CaCO3 ppm (M-鹼性度) | 108 | 71 | 69
Total Hardness as CaCO3 ppm (總硬度) | 146 | 1191 | 1211 |  | 分散劑 kg (理論)
Calcium Hardness as CaCO3 ppm (鈣硬度) | 94 | 780 | 788 | 900~1000 | 分散劑 kg (實際)
Magnesium Hardness as CaCO3 ppm (鎂硬度) | 52 | 411 | 423 |  | 銅腐蝕抑制劑 kg (理論)
Chloride as Cl ppm(氯化鹽) | 14 | 96 | 92 | <300
Sulphate as SO4 ppm (硫酸鹽) | 52.1 | 1115 | 1109 |  | 銅腐蝕抑制劑 kg (實際)
Silica as SiO2 ppm (矽酸鹽) | 10 | 63 | 68 | <150
Total phosphate as PO4 ppm (TP) (總磷酸鹽) |  | 2.55 | 2.74 |  | 非氧化型殺菌劑 kg (理論)
Total Inorganic phosphate as PO4 ppm (總無機磷酸鹽) |  | 1.41 | 1.32
Organic Phosphate as PO4 ppm (有機磷酸鹽) |  | 1.14 | 1.42 | 1~5 | 非氧化型殺菌劑kg (實際)
Ortho Phosphate as PO4 ppm (磷酸鹽) |  | 1.29 | 1.06 | 1~5 | 非氧化型殺菌劑kg(實際)
Total Iron as Fe, ppm (全鐵) | 0.04 | 0.15 | 0.13 | <1.0 | 微生物分散劑 kg (理論)
Zinc as Zn+2, ppm (鋅) |  | 1.03 | 1.05 | >1.0
Copper as Cu, ppm (銅) |  | <0.02 | <0.02 |  | 微生物分散劑 kg (實際)
ppm 分散劑TKC-3635 |  | 43.33 | 46.57 | 45~55 | 硫酸 ‧ kg
ppm 銅腐蝕抑制劑 |  | 1.51 | 1.55 | >1.5 | 漂白水 ‧ kg
SS, ppm (懸浮固體物) | 0.1 | 3 | 2.7 | <10
殘餘氯 (R-Cl) ppm | 0.02 | 0.04 | 0.03 | 0.02~0.15
菌落數 (colonies/mL) |  | 1*103 | 2*103 | <104
Turbidity, NTU (混濁度) | 0.18 | 1.41 | 1.01 | <10
Oil , ppm (油份) |  | <5 | <5
Manganese as Mn, ppb (錳) | 150 | 380 | 300
Al, (ppb) (鋁) | 93 | 15 | 8
NH3-N (ppm) (氨氮) | 0.18 | 0.34 | 0.41
濃縮倍數 |  | 8.2979 | 8.383 |  | 一階腐蝕抑制劑(合約週用量)
LSI |  | 0.75 | 0.77 | <2.5 | 一階分散劑(合約週用量)
RSI |  | 6.17 | 6.14 | 5.5~7.0 | 一階銅腐蝕抑制劑(合約週用量)
二階腐蝕抑制劑(合約週用量)
二階分散劑(合約週用量)
二階銅腐蝕抑制劑(合約週用量)
說明及建議: | 一階冷卻水分散劑不足，已於(4/2)加大pump衝程，持續觀察。
Manager |  |  | Technician |  | Chemist
吳 俊 賢 |  |  | 歐 永 泰

## 0407
TO：中龍動力場
WATER ANALYSIS REPORT
FOR: | DSC CW 1& CW 2
SAMPLE DATE: 115年 | 4 月 | 7 日
SAMPLE | SAMPLING POINTS(取樣處) |  |  | 控制界線
ITEM | TW(補水) | CW (一階冷卻水) | CW (二階冷卻水) | 台灣開廣
[6 empty] | 一階 C.W | 二階 C.W
pH | 7.73 | 7.68 | 7.75 | 7.4~7.8 | 水垢 腐蝕抑制劑kg (理論)
Specific Conductance Micromho/cm 25℃ (導電度) | 300 | 2230 | 2170
Total Dissolved Solids．TDS ppm (總溶解固型物) | 225 | 1675 | 1630 |  | 水垢 腐蝕抑制劑kg (實際)
M-Alkalinity as CaCO3 ppm (M-鹼性度) | 97 | 67 | 67
Total Hardness as CaCO3 ppm (總硬度) | 145 | 1206 | 1200 |  | 分散劑 kg (理論)
Calcium Hardness as CaCO3 ppm (鈣硬度) | 94 | 776 | 769 | 900~1000 | 分散劑 kg (實際)
Magnesium Hardness as CaCO3 ppm (鎂硬度) | 51 | 430 | 431 |  | 銅腐蝕抑制劑 kg (理論)
Chloride as Cl ppm(氯化鹽) | 15 | 99 | 100 | <300
Sulphate as SO4 ppm (硫酸鹽) | 53.8 | 1071 | 1055 |  | 銅腐蝕抑制劑 kg (實際)
Silica as SiO2 ppm (矽酸鹽) | 8 | 60 | 61 | <150
Total phosphate as PO4 ppm (TP) (總磷酸鹽) |  | 2.7 | 2.99 |  | 非氧化型殺菌劑 kg (理論)
Total Inorganic phosphate as PO4 ppm (總無機磷酸鹽) |  | 1.54 | 1.39
Organic Phosphate as PO4 ppm (有機磷酸鹽) |  | 1.16 | 1.6 | 1~5 | 非氧化型殺菌劑kg (實際)
Ortho Phosphate as PO4 ppm (磷酸鹽) |  | 1.23 | 1.07 | 1~5 | 非氧化型殺菌劑kg(實際)
Total Iron as Fe, ppm (全鐵) | 0.06 | 0.15 | 0.18 | <1.0 | 微生物分散劑 kg (理論)
Zinc as Zn+2, ppm (鋅) |  | 1.02 | 1.06 | >1.0
Copper as Cu, ppm (銅) |  | <0.02 | <0.02 |  | 微生物分散劑 kg (實際)
ppm 分散劑TKC-3635 |  | 44.57 | 46.42 | 45~55 | 硫酸 ‧ kg
ppm 銅腐蝕抑制劑 |  | 1.51 | 1.54 | >1.5 | 漂白水 ‧ kg
SS, ppm (懸浮固體物) | 0.6 | 3.7 | 7 | <10
殘餘氯 (R-Cl) ppm | 0.09 | 0.03 | 0.04 | 0.02~0.15
菌落數 (colonies/mL) |  | 1*103 | 3*103 | <104
Turbidity, NTU (混濁度) | 0.54 | 3.16 | 1.79 | <10
Oil , ppm (油份) |  | <5 | <5
Manganese as Mn, ppb (錳) | 140 | 320 | 400
Al, (ppb) (鋁) | 48 | 11 | 16
NH3-N (ppm) (氨氮) | 0.05 | 0.29 | 0.41
濃縮倍數 |  | 8.2553 | 8.1809 |  | 一階腐蝕抑制劑(合約週用量)
LSI |  | 0.71 | 0.81 | <2.5 | 一階分散劑(合約週用量)
RSI |  | 6.26 | 6.14 | 5.5~7.0 | 一階銅腐蝕抑制劑(合約週用量)
二階腐蝕抑制劑(合約週用量)
二階分散劑(合約週用量)
二階銅腐蝕抑制劑(合約週用量)
說明及建議: | 一階冷卻水分散劑不足，將前往加大pump衝程。
Manager |  |  | Technician |  | Chemist
吳 俊 賢 |  |  | 歐 永 泰

## 0414
TO：中龍動力場
WATER ANALYSIS REPORT
FOR: | DSC CW 1& CW 2
SAMPLE DATE: 115年 | 4 月 | 14 日
SAMPLE | SAMPLING POINTS(取樣處) |  |  | 控制界線
ITEM | TW(補水) | CW (一階冷卻水) | CW (二階冷卻水) | 台灣開廣
[6 empty] | 一階 C.W | 二階 C.W
pH | 7.9 | 7.73 | 7.68 | 7.4~7.8 | 水垢 腐蝕抑制劑kg (理論)
Specific Conductance Micromho/cm 25℃ (導電度) | 300 | 2230 | 2180
Total Dissolved Solids．TDS ppm (總溶解固型物) | 225 | 1675 | 1635 |  | 水垢 腐蝕抑制劑kg (實際)
M-Alkalinity as CaCO3 ppm (M-鹼性度) | 102 | 63 | 58
Total Hardness as CaCO3 ppm (總硬度) | 146 | 1176 | 1146 |  | 分散劑 kg (理論)
Calcium Hardness as CaCO3 ppm (鈣硬度) | 94 | 771 | 750 | 900~1000 | 分散劑 kg (實際)
Magnesium Hardness as CaCO3 ppm (鎂硬度) | 52 | 405 | 396 |  | 銅腐蝕抑制劑 kg (理論)
Chloride as Cl ppm(氯化鹽) | 15 | 115 | 110 | <300
Sulphate as SO4 ppm (硫酸鹽) | 53.1 | 1024 | 1033 |  | 銅腐蝕抑制劑 kg (實際)
Silica as SiO2 ppm (矽酸鹽) | 8 | 62 | 64 | <150
Total phosphate as PO4 ppm (TP) (總磷酸鹽) |  | 3.73 | 2.5 |  | 非氧化型殺菌劑 kg (理論)
Total Inorganic phosphate as PO4 ppm (總無機磷酸鹽) |  | 2 | 1.31
Organic Phosphate as PO4 ppm (有機磷酸鹽) |  | 1.73 | 1.19 | 1~5 | 非氧化型殺菌劑kg (實際)
Ortho Phosphate as PO4 ppm (磷酸鹽) |  | 1.78 | 1.07 | 1~5 | 非氧化型殺菌劑kg(實際)
Total Iron as Fe, ppm (全鐵) | 0.05 | 0.39 | 0.19 | <1.0 | 微生物分散劑 kg (理論)
Zinc as Zn+2, ppm (鋅) |  | 1.2 | 1.03 | >1.0
Copper as Cu, ppm (銅) |  | <0.02 | <0.02 |  | 微生物分散劑 kg (實際)
ppm 分散劑TKC-3635 |  | 45.42 | 45.72 | 45~55 | 硫酸 ‧ kg
ppm 銅腐蝕抑制劑 |  | 2.44 | 1.84 | >1.5 | 漂白水 ‧ kg
SS, ppm (懸浮固體物) | 0.8 | 18.7 | 4.7 | <10
殘餘氯 (R-Cl) ppm | 0.02 | 0.04 | 0.03 | 0.02~0.15
菌落數 (colonies/mL) |  | 2*103 | 8*103 | <104
Turbidity, NTU (混濁度) | 0.69 | 8.03 | 4.04 | <10
Oil , ppm (油份) |  | <5 | <5
Manganese as Mn, ppb (錳) | 100 | 260 | 270
Al, (ppb) (鋁) | 45 | 10 | 10
NH3-N (ppm) (氨氮) | 0.08 | 0.17 | 0.21
濃縮倍數 |  | 8.2021 | 7.9787 |  | 一階腐蝕抑制劑(合約週用量)
LSI |  | 0.74 | 0.65 | <2.5 | 一階分散劑(合約週用量)
RSI |  | 6.25 | 6.37 | 5.5~7.0 | 一階銅腐蝕抑制劑(合約週用量)
二階腐蝕抑制劑(合約週用量)
二階分散劑(合約週用量)
二階銅腐蝕抑制劑(合約週用量)
說明及建議: | 1.一階C.W:S.S數據超出控制值，建議請增加逆洗次數。
Manager |  |  | Technician |  | Chemist
吳 俊 賢 |  |  | 歐 永 泰

## 0421
TO：中龍動力場
WATER ANALYSIS REPORT
FOR: | DSC CW 1& CW 2
SAMPLE DATE: 115年 | 4 月 | 21 日
SAMPLE | SAMPLING POINTS(取樣處) |  |  | 控制界線
ITEM | TW(補水) | CW (一階冷卻水) | CW (二階冷卻水) | 台灣開廣
[6 empty] | 一階 C.W | 二階 C.W
pH | 7.9 | 7.84 | 7.75 | 7.4~7.8 | 水垢 腐蝕抑制劑kg (理論)
Specific Conductance Micromho/cm 25℃ (導電度) | 290 | 2220 | 2160
Total Dissolved Solids．TDS ppm (總溶解固型物) | 220 | 1665 | 1620 |  | 水垢 腐蝕抑制劑kg (實際)
M-Alkalinity as CaCO3 ppm (M-鹼性度) | 94 | 73 | 59
Total Hardness as CaCO3 ppm (總硬度) | 142 | 1182 | 1120 |  | 分散劑 kg (理論)
Calcium Hardness as CaCO3 ppm (鈣硬度) | 92 | 762 | 742 | 900~1000 | 分散劑 kg (實際)
Magnesium Hardness as CaCO3 ppm (鎂硬度) | 50 | 420 | 378 |  | 銅腐蝕抑制劑 kg (理論)
Chloride as Cl ppm(氯化鹽) | 13 | 106 | 100 | <300
Sulphate as SO4 ppm (硫酸鹽) | 46.7 | 1026 | 1010 |  | 銅腐蝕抑制劑 kg (實際)
Silica as SiO2 ppm (矽酸鹽) | 9 | 60 | 62 | <150
Total phosphate as PO4 ppm (TP) (總磷酸鹽) |  | 2.99 | 2.73 |  | 非氧化型殺菌劑 kg (理論)
Total Inorganic phosphate as PO4 ppm (總無機磷酸鹽) |  | 1.42 | 1.3
Organic Phosphate as PO4 ppm (有機磷酸鹽) |  | 1.57 | 1.43 | 1~5 | 非氧化型殺菌劑kg (實際)
Ortho Phosphate as PO4 ppm (磷酸鹽) |  | 1.28 | 1.11 | 1~5 | 非氧化型殺菌劑kg(實際)
Total Iron as Fe, ppm (全鐵) | 0.05 | 0.22 | 0.17 | <1.0 | 微生物分散劑 kg (理論)
Zinc as Zn+2, ppm (鋅) |  | 1.08 | 1.05 | >1.0
Copper as Cu, ppm (銅) |  | <0.02 | <0.02 |  | 微生物分散劑 kg (實際)
ppm 分散劑TKC-3635 |  | 45.31 | 45.86 | 45~55 | 硫酸 ‧ kg
ppm 銅腐蝕抑制劑 |  | 1.52 | 1.55 | >1.5 | 漂白水 ‧ kg
SS, ppm (懸浮固體物) | 0.5 | 9 | 7 | <10
殘餘氯 (R-Cl) ppm | 0.02 | 0.03 | 0.02 | 0.02~0.15
菌落數 (colonies/mL) |  | 3*103 | 1*103 | <104
Turbidity, NTU (混濁度) | 0.29 | 4.77 | 1.93 | <10
Oil , ppm (油份) |  | <5 | <5
Manganese as Mn, ppb (錳) | 120 | 240 | 200
Al, (ppb) (鋁) | 56 | 15 | 19
NH3-N (ppm) (氨氮) | 0.16 | 0.27 | 0.29
濃縮倍數 |  | 8.2826 | 8.0652 |  | 一階腐蝕抑制劑(合約週用量)
LSI |  | 0.94 | 0.78 | <2.5 | 一階分散劑(合約週用量)
RSI |  | 5.96 | 6.19 | 5.5~7.0 | 一階銅腐蝕抑制劑(合約週用量)
二階腐蝕抑制劑(合約週用量)
二階分散劑(合約週用量)
二階銅腐蝕抑制劑(合約週用量)
說明及建議: | 1.一、二階C.W:S.S數據偏控制值上限，建議請增加逆洗次數。
Manager |  |  | Technician |  | Chemist
吳 俊 賢 |  |  | 歐 永 泰

## 0427
TO：中龍動力場
WATER ANALYSIS REPORT
FOR: | DSC CW 1& CW 2
SAMPLE DATE: 115年 | 4 月 | 27 日
SAMPLE | SAMPLING POINTS(取樣處) |  |  | 控制界線
ITEM | TW(補水) | CW (一階冷卻水) | CW (二階冷卻水) | 台灣開廣
[6 empty] | 一階 C.W | 二階 C.W
pH | 7.89 | 7.76 | 7.7 | 7.4~7.8 | 水垢 腐蝕抑制劑kg (理論)
Specific Conductance Micromho/cm 25℃ (導電度) | 290 | 2200 | 2190
Total Dissolved Solids．TDS ppm (總溶解固型物) | 220 | 1650 | 1645 |  | 水垢 腐蝕抑制劑kg (實際)
M-Alkalinity as CaCO3 ppm (M-鹼性度) | 97 | 68 | 56
Total Hardness as CaCO3 ppm (總硬度) | 141 | 1152 | 1122 |  | 分散劑 kg (理論)
Calcium Hardness as CaCO3 ppm (鈣硬度) | 95 | 758 | 752 | 900~1000 | 分散劑 kg (實際)
Magnesium Hardness as CaCO3 ppm (鎂硬度) | 46 | 394 | 370 |  | 銅腐蝕抑制劑 kg (理論)
Chloride as Cl ppm(氯化鹽) | 12 | 102 | 99 | <300
Sulphate as SO4 ppm (硫酸鹽) | 57.1 | 1080 | 1085 |  | 銅腐蝕抑制劑 kg (實際)
Silica as SiO2 ppm (矽酸鹽) | 8 | 60 | 61 | <150
Total phosphate as PO4 ppm (TP) (總磷酸鹽) |  | 2.72 | 2.92 |  | 非氧化型殺菌劑 kg (理論)
Total Inorganic phosphate as PO4 ppm (總無機磷酸鹽) |  | 1.29 | 1.24
Organic Phosphate as PO4 ppm (有機磷酸鹽) |  | 1.43 | 1.68 | 1~5 | 非氧化型殺菌劑kg (實際)
Ortho Phosphate as PO4 ppm (磷酸鹽) |  | 1.17 | 1.19 | 1~5 | 非氧化型殺菌劑kg(實際)
Total Iron as Fe, ppm (全鐵) | 0.02 | 0.15 | 0.13 | <1.0 | 微生物分散劑 kg (理論)
Zinc as Zn+2, ppm (鋅) |  | 1.05 | 1.07 | >1.0
Copper as Cu, ppm (銅) |  | <0.02 | <0.02 |  | 微生物分散劑 kg (實際)
ppm 分散劑TKC-3635 |  | 45.34 | 46.55 | 45~55 | 硫酸 ‧ kg
ppm 銅腐蝕抑制劑 |  | 1.53 | 1.6 | >1.5 | 漂白水 ‧ kg
SS, ppm (懸浮固體物) | 0.7 | 3.7 | 6.3 | <10
殘餘氯 (R-Cl) ppm | 0.03 | 0.04 | 0.02 | 0.02~0.15
菌落數 (colonies/mL) |  | 2*103 | 1*103 | <104
Turbidity, NTU (混濁度) | 0.49 | 2 | 1.07 | <10
Oil , ppm (油份) |  | <5 | <5
Manganese as Mn, ppb (錳) | 190 | 270 | 250
Al, (ppb) (鋁) | 29 | 14 | 8
NH3-N (ppm) (氨氮) | 0.14 | 0.23 | 0.31
濃縮倍數 |  | 7.9789 | 7.9158 |  | 一階腐蝕抑制劑(合約週用量)
LSI |  | 0.79 | 0.66 | <2.5 | 一階分散劑(合約週用量)
RSI |  | 6.17 | 6.38 | 5.5~7.0 | 一階銅腐蝕抑制劑(合約週用量)
二階腐蝕抑制劑(合約週用量)
二階分散劑(合約週用量)
二階銅腐蝕抑制劑(合約週用量)
說明及建議:
Manager |  |  | Technician |  | Chemist
吳 俊 賢 |  |  | 歐 永 泰

## 0505
TO：中龍動力場
WATER ANALYSIS REPORT
FOR: | DSC CW 1& CW 2
SAMPLE DATE: 115年 | 5 月 | 5 日
SAMPLE | SAMPLING POINTS(取樣處) |  |  | 控制界線
ITEM | TW(補水) | CW (一階冷卻水) | CW (二階冷卻水) | 台灣開廣
[6 empty] | 一階 C.W | 二階 C.W
pH | 7.57 | 7.58 | 7.55 | 7.4~7.8 | 水垢 腐蝕抑制劑kg (理論)
Specific Conductance Micromho/cm 25℃ (導電度) | 300 | 2220 | 2040
Total Dissolved Solids．TDS ppm (總溶解固型物) | 225 | 1665 | 1530 |  | 水垢 腐蝕抑制劑kg (實際)
M-Alkalinity as CaCO3 ppm (M-鹼性度) | 92 | 68 | 58
Total Hardness as CaCO3 ppm (總硬度) | 144 | 1200 | 1100 |  | 分散劑 kg (理論)
Calcium Hardness as CaCO3 ppm (鈣硬度) | 94 | 782 | 758 | 900~1000 | 分散劑 kg (實際)
Magnesium Hardness as CaCO3 ppm (鎂硬度) | 50 | 418 | 342 |  | 銅腐蝕抑制劑 kg (理論)
Chloride as Cl ppm(氯化鹽) | 13 | 102 | 100 | <300
Sulphate as SO4 ppm (硫酸鹽) | 54.3 | 1073 | 1121 |  | 銅腐蝕抑制劑 kg (實際)
Silica as SiO2 ppm (矽酸鹽) | 9 | 62 | 64 | <150
Total phosphate as PO4 ppm (TP) (總磷酸鹽) |  | 2.49 | 2.9 |  | 非氧化型殺菌劑 kg (理論)
Total Inorganic phosphate as PO4 ppm (總無機磷酸鹽) |  | 1.25 | 1.32
Organic Phosphate as PO4 ppm (有機磷酸鹽) |  | 1.24 | 1.58 | 1~5 | 非氧化型殺菌劑kg (實際)
Ortho Phosphate as PO4 ppm (磷酸鹽) |  | 1.1 | 1.18 | 1~5 | 非氧化型殺菌劑kg(實際)
Total Iron as Fe, ppm (全鐵) | 0.01 | 0.11 | 0.15 | <1.0 | 微生物分散劑 kg (理論)
Zinc as Zn+2, ppm (鋅) |  | 1.04 | 1.07 | >1.0
Copper as Cu, ppm (銅) |  | <0.02 | <0.02 |  | 微生物分散劑 kg (實際)
ppm 分散劑TKC-3635 |  | 45.27 | 47.27 | 45~55 | 硫酸 ‧ kg
ppm 銅腐蝕抑制劑 |  | 1.52 | 1.58 | >1.5 | 漂白水 ‧ kg
SS, ppm (懸浮固體物) | 0.1 | 9.7 | 13 | <10
殘餘氯 (R-Cl) ppm | 0.03 | 0.08 | 0.04 | 0.02~0.15
菌落數 (colonies/mL) |  | 1*103 | 5*103 | <104
Turbidity, NTU (混濁度) | 0.24 | 2.58 | 6.04 | <10
Oil , ppm (油份) |  | <5 | <5
Manganese as Mn, ppb (錳) | 180 | 390 | 430
Al, (ppb) (鋁) | 39 | 6 | 10
NH3-N (ppm) (氨氮) | 0.01 | 0.19 | 0.24
濃縮倍數 |  | 8.3191 | 8.0638 |  | 一階腐蝕抑制劑(合約週用量)
LSI |  | 0.59 | 0.49 | <2.5 | 一階分散劑(合約週用量)
RSI |  | 6.41 | 6.57 | 5.5~7.0 | 一階銅腐蝕抑制劑(合約週用量)
二階腐蝕抑制劑(合約週用量)
二階分散劑(合約週用量)
二階銅腐蝕抑制劑(合約週用量)
說明及建議: | 1.一、二階C.W:S.S數據偏高，建議增加逆洗次數。
Manager |  |  | Technician |  | Chemist
吳 俊 賢 |  |  | 歐 永 泰

## 0512
TO：中龍動力場
WATER ANALYSIS REPORT
FOR: | DSC CW 1& CW 2
SAMPLE DATE: 115年 | 5 月 | 12 日
SAMPLE | SAMPLING POINTS(取樣處) |  |  | 控制界線
ITEM | TW(補水) | CW (一階冷卻水) | CW (二階冷卻水) | 台灣開廣
[6 empty] | 一階 C.W | 二階 C.W
pH | 7.42 | 7.79 | 7.64 | 7.4~7.8 | 水垢 腐蝕抑制劑kg (理論)
Specific Conductance Micromho/cm 25℃ (導電度) | 290 | 2200 | 2190
Total Dissolved Solids．TDS ppm (總溶解固型物) | 215 | 1650 | 1645 |  | 水垢 腐蝕抑制劑kg (實際)
M-Alkalinity as CaCO3 ppm (M-鹼性度) | 95 | 77 | 56
Total Hardness as CaCO3 ppm (總硬度) | 150 | 1184 | 1200 |  | 分散劑 kg (理論)
Calcium Hardness as CaCO3 ppm (鈣硬度) | 96 | 806 | 820 | 900~1000 | 分散劑 kg (實際)
Magnesium Hardness as CaCO3 ppm (鎂硬度) | 54 | 378 | 380 |  | 銅腐蝕抑制劑 kg (理論)
Chloride as Cl ppm(氯化鹽) | 12 | 102 | 100 | <300
Sulphate as SO4 ppm (硫酸鹽) | 58.9 | 1077 | 1114 |  | 銅腐蝕抑制劑 kg (實際)
Silica as SiO2 ppm (矽酸鹽) | 9 | 62 | 65 | <150
Total phosphate as PO4 ppm (TP) (總磷酸鹽) |  | 3 | 3.41 |  | 非氧化型殺菌劑 kg (理論)
Total Inorganic phosphate as PO4 ppm (總無機磷酸鹽) |  | 1.2 | 1.41
Organic Phosphate as PO4 ppm (有機磷酸鹽) |  | 1.8 | 2 | 1~5 | 非氧化型殺菌劑kg (實際)
Ortho Phosphate as PO4 ppm (磷酸鹽) |  | 1.03 | 1.1 | 1~5 | 非氧化型殺菌劑kg(實際)
Total Iron as Fe, ppm (全鐵) | 0.04 | 0.12 | 0.12 | <1.0 | 微生物分散劑 kg (理論)
Zinc as Zn+2, ppm (鋅) |  | 1.02 | 1.12 | >1.0
Copper as Cu, ppm (銅) |  | <0.02 | <0.02 |  | 微生物分散劑 kg (實際)
ppm 分散劑TKC-3635 |  | 45.69 | 48.8 | 45~55 | 硫酸 ‧ kg
ppm 銅腐蝕抑制劑 |  | 1.51 | 1.55 | >1.5 | 漂白水 ‧ kg
SS, ppm (懸浮固體物) | 0.8 | 4.7 | 11.2 | <10
殘餘氯 (R-Cl) ppm | 0.05 | 0.04 | 0.03 | 0.02~0.15
菌落數 (colonies/mL) |  | 2*103 | 8*103 | <104
Turbidity, NTU (混濁度) | 0.74 | 1.9 | 2.73 | <10
Oil , ppm (油份) |  | <5 | <5
Manganese as Mn, ppb (錳) | 160 | 450 | 380
Al, (ppb) (鋁) | 13 | 12 | 8
NH3-N (ppm) (氨氮) | 0.01 | 0.14 | 0.16
濃縮倍數 |  | 8.3958 | 8.5417 |  | 一階腐蝕抑制劑(合約週用量)
LSI |  | 0.89 | 0.62 | <2.5 | 一階分散劑(合約週用量)
RSI |  | 6 | 6.4 | 5.5~7.0 | 一階銅腐蝕抑制劑(合約週用量)
二階腐蝕抑制劑(合約週用量)
二階分散劑(合約週用量)
二階銅腐蝕抑制劑(合約週用量)
說明及建議: | 1.一、二階C.W:S.S數據偏高，建議增加逆洗次數。
Manager |  |  | Technician |  | Chemist
吳 俊 賢 |  |  | 歐 永 泰

## 0519
TO：中龍動力場
WATER ANALYSIS REPORT
FOR: | DSC CW 1& CW 2
SAMPLE DATE: 115年 | 5 月 | 19 日
SAMPLE | SAMPLING POINTS(取樣處) |  |  | 控制界線
ITEM | TW(補水) | CW (一階冷卻水) | CW (二階冷卻水) | 台灣開廣
[6 empty] | 一階 C.W | 二階 C.W
pH | 7.88 | 7.81 | 7.73 | 7.4~7.8 | 水垢 腐蝕抑制劑kg (理論)
Specific Conductance Micromho/cm 25℃ (導電度) | 300 | 2190 | 2160
Total Dissolved Solids．TDS ppm (總溶解固型物) | 225 | 1645 | 1620 |  | 水垢 腐蝕抑制劑kg (實際)
M-Alkalinity as CaCO3 ppm (M-鹼性度) | 97 | 74 | 59
Total Hardness as CaCO3 ppm (總硬度) | 141 | 1154 | 1190 |  | 分散劑 kg (理論)
Calcium Hardness as CaCO3 ppm (鈣硬度) | 98 | 796 | 802 | 900~1000 | 分散劑 kg (實際)
Magnesium Hardness as CaCO3 ppm (鎂硬度) | 43 | 358 | 388 |  | 銅腐蝕抑制劑 kg (理論)
Chloride as Cl ppm(氯化鹽) | 11 | 101 | 107 | <300
Sulphate as SO4 ppm (硫酸鹽) | 59.2 | 1056 | 1100 |  | 銅腐蝕抑制劑 kg (實際)
Silica as SiO2 ppm (矽酸鹽) | 10 | 68 | 68 | <150
Total phosphate as PO4 ppm (TP) (總磷酸鹽) |  | 2.19 | 2.65 |  | 非氧化型殺菌劑 kg (理論)
Total Inorganic phosphate as PO4 ppm (總無機磷酸鹽) |  | 1.11 | 1.38
Organic Phosphate as PO4 ppm (有機磷酸鹽) |  | 1.08 | 1.27 | 1~5 | 非氧化型殺菌劑kg (實際)
Ortho Phosphate as PO4 ppm (磷酸鹽) |  | 1.04 | 1.14 | 1~5 | 非氧化型殺菌劑kg(實際)
Total Iron as Fe, ppm (全鐵) | 0.03 | 0.15 | 0.11 | <1.0 | 微生物分散劑 kg (理論)
Zinc as Zn+2, ppm (鋅) |  | 1 | 1.09 | >1.0
Copper as Cu, ppm (銅) |  | <0.02 | <0.02 |  | 微生物分散劑 kg (實際)
ppm 分散劑TKC-3635 |  | 42.1 | 48.31 | 45~55 | 硫酸 ‧ kg
ppm 銅腐蝕抑制劑 |  | 1.54 | 1.58 | >1.5 | 漂白水 ‧ kg
SS, ppm (懸浮固體物) | 0.5 | 12.3 | 4.7 | <10
殘餘氯 (R-Cl) ppm | 0.02 | 0.02 | 0.04 | 0.02~0.15
菌落數 (colonies/mL) |  | 3*103 | 5*103 | <104
Turbidity, NTU (混濁度) | 0.19 | 5.59 | 1.19 | <10
Oil , ppm (油份) |  | <5 | <5
Manganese as Mn, ppb (錳) | 320 | 640 | 620
Al, (ppb) (鋁) | 40 | 10 | 9
NH3-N (ppm) (氨氮) | 0.2 | 0.34 | 0.34
濃縮倍數 |  | 8.1224 | 8.1837 |  | 一階腐蝕抑制劑(合約週用量)
LSI |  | 0.91 | 0.74 | <2.5 | 一階分散劑(合約週用量)
RSI |  | 5.99 | 6.24 | 5.5~7.0 | 一階銅腐蝕抑制劑(合約週用量)
二階腐蝕抑制劑(合約週用量)
二階分散劑(合約週用量)
二階銅腐蝕抑制劑(合約週用量)
說明及建議: | 1.一階C.W:分散劑不足，已於(5/21)調整，將持續觀察。 2.一階C.W:S.S數據偏高，建議增加逆洗次數。
Manager |  |  | Technician |  | Chemist
吳 俊 賢 |  |  | 歐 永 泰

## 0526
TO：中龍動力場
WATER ANALYSIS REPORT
FOR: | DSC CW 1& CW 2
SAMPLE DATE: 115年 | 5 月 | 26 日
SAMPLE | SAMPLING POINTS(取樣處) |  |  | 控制界線
ITEM | TW(補水) | CW (一階冷卻水) | CW (二階冷卻水) | 台灣開廣
[6 empty] | 一階 C.W | 二階 C.W
pH | 7.75 | 7.66 | 7.82 | 7.4~7.8 | 水垢 腐蝕抑制劑kg (理論)
Specific Conductance Micromho/cm 25℃ (導電度) | 300 | 2230 | 2200
Total Dissolved Solids．TDS ppm (總溶解固型物) | 225 | 1675 | 1650 |  | 水垢 腐蝕抑制劑kg (實際)
M-Alkalinity as CaCO3 ppm (M-鹼性度) | 109 | 66 | 59
Total Hardness as CaCO3 ppm (總硬度) | 155 | 1158 | 1140 |  | 分散劑 kg (理論)
Calcium Hardness as CaCO3 ppm (鈣硬度) | 97 | 796 | 784 | 900~1000 | 分散劑 kg (實際)
Magnesium Hardness as CaCO3 ppm (鎂硬度) | 58 | 362 | 356 |  | 銅腐蝕抑制劑 kg (理論)
Chloride as Cl ppm(氯化鹽) | 12 | 106 | 104 | <300
Sulphate as SO4 ppm (硫酸鹽) | 59.4 | 1130 | 1116 |  | 銅腐蝕抑制劑 kg (實際)
Silica as SiO2 ppm (矽酸鹽) | 9 | 65 | 65 | <150
Total phosphate as PO4 ppm (TP) (總磷酸鹽) |  | 2.81 | 2.96 |  | 非氧化型殺菌劑 kg (理論)
Total Inorganic phosphate as PO4 ppm (總無機磷酸鹽) |  | 1.25 | 1.29
Organic Phosphate as PO4 ppm (有機磷酸鹽) |  | 1.56 | 1.67 | 1~5 | 非氧化型殺菌劑kg (實際)
Ortho Phosphate as PO4 ppm (磷酸鹽) |  | 1.17 | 1.17 | 1~5 | 非氧化型殺菌劑kg(實際)
Total Iron as Fe, ppm (全鐵) | 0.03 | 0.51 | 0.13 | <1.0 | 微生物分散劑 kg (理論)
Zinc as Zn+2, ppm (鋅) |  | 1.13 | 1.09 | >1.0
Copper as Cu, ppm (銅) |  | <0.02 | <0.02 |  | 微生物分散劑 kg (實際)
ppm 分散劑TKC-3635 |  | 47.39 | 49.09 | 45~55 | 硫酸 ‧ kg
ppm 銅腐蝕抑制劑 |  | 1.58 | 1.68 | >1.5 | 漂白水 ‧ kg
SS, ppm (懸浮固體物) | 0.1 | 16.7 | 14 | <10
殘餘氯 (R-Cl) ppm | 0.03 | 0.04 | 0.03 | 0.02~0.15
菌落數 (colonies/mL) |  | 8*103 | 6*103 | <104
Turbidity, NTU (混濁度) | 0.25 | 6.35 | 2.33 | <10
Oil , ppm (油份) |  | <5 | <5
Manganese as Mn, ppb (錳) | 170 | 480 | 550
Al, (ppb) (鋁) | 58 | 6 | 8
NH3-N (ppm) (氨氮) | 0.06 | 0.35 | 0.33
濃縮倍數 |  | 8.2062 | 8.0825 |  | 一階腐蝕抑制劑(合約週用量)
LSI |  | 0.7 | 0.82 | <2.5 | 一階分散劑(合約週用量)
RSI |  | 6.25 | 6.18 | 5.5~7.0 | 一階銅腐蝕抑制劑(合約週用量)
二階腐蝕抑制劑(合約週用量)
二階分散劑(合約週用量)
二階銅腐蝕抑制劑(合約週用量)
說明及建議: | 1.二階C.W:pH超出控制值，因更新硫酸pump造成，已於(5/27)回復正常。 2.一、二階C.W:S.S數據偏高，建議增加逆洗次數。
Manager |  |  | Technician |  | Chemist
吳 俊 賢 |  |  | 歐 永 泰

## 0602
TO：中龍動力場
WATER ANALYSIS REPORT
FOR: | DSC CW 1& CW 2
SAMPLE DATE: 115年 | 6 月 | 2 日
SAMPLE | SAMPLING POINTS(取樣處) |  |  | 控制界線
ITEM | TW(補水) | CW (一階冷卻水) | CW (二階冷卻水) | 台灣開廣
[6 empty] | 一階 C.W | 二階 C.W
pH | 7.75 | 7.66 | 7.62 | 7.4~7.8 | 水垢 腐蝕抑制劑kg (理論)
Specific Conductance Micromho/cm 25℃ (導電度) | 300 | 2280 | 2180
Total Dissolved Solids．TDS ppm (總溶解固型物) | 225 | 1710 | 1635 |  | 水垢 腐蝕抑制劑kg (實際)
M-Alkalinity as CaCO3 ppm (M-鹼性度) | 98 | 63 | 60
Total Hardness as CaCO3 ppm (總硬度) | 158 | 1226 | 1166 |  | 分散劑 kg (理論)
Calcium Hardness as CaCO3 ppm (鈣硬度) | 99 | 820 | 788 | 900~1000 | 分散劑 kg (實際)
Magnesium Hardness as CaCO3 ppm (鎂硬度) | 59 | 406 | 378 |  | 銅腐蝕抑制劑 kg (理論)
Chloride as Cl ppm(氯化鹽) | 11 | 97 | 93 | <300
Sulphate as SO4 ppm (硫酸鹽) | 59.5 | 1131 | 1132 |  | 銅腐蝕抑制劑 kg (實際)
Silica as SiO2 ppm (矽酸鹽) | 9 | 63 | 63 | <150
Total phosphate as PO4 ppm (TP) (總磷酸鹽) |  | 3.29 | 3.11 |  | 非氧化型殺菌劑 kg (理論)
Total Inorganic phosphate as PO4 ppm (總無機磷酸鹽) |  | 1.37 | 1.46
Organic Phosphate as PO4 ppm (有機磷酸鹽) |  | 1.92 | 1.65 | 1~5 | 非氧化型殺菌劑kg (實際)
Ortho Phosphate as PO4 ppm (磷酸鹽) |  | 1.06 | 1.08 | 1~5 | 非氧化型殺菌劑kg(實際)
Total Iron as Fe, ppm (全鐵) | 0.07 | 0.17 | 0.17 | <1.0 | 微生物分散劑 kg (理論)
Zinc as Zn+2, ppm (鋅) |  | 1.1 | 1.08 | >1.0
Copper as Cu, ppm (銅) |  | <0.02 | <0.02 |  | 微生物分散劑 kg (實際)
ppm 分散劑TKC-3635 |  | 46.33 | 45.61 | 45~55 | 硫酸 ‧ kg
ppm 銅腐蝕抑制劑 |  | 1.52 | 1.52 | >1.5 | 漂白水 ‧ kg
SS, ppm (懸浮固體物) | 0.1 | 5.3 | 6.3 | <10
殘餘氯 (R-Cl) ppm | 0.02 | 0.02 | 0.03 | 0.02~0.15
菌落數 (colonies/mL) |  | 1*103 | 3*103 | <104
Turbidity, NTU (混濁度) | 0.35 | 1.31 | 1.02 | <10
Oil , ppm (油份) |  | <5 | <5
Manganese as Mn, ppb (錳) | 140 | 370 | 310
Al, (ppb) (鋁) | 58 | 10 | 5
NH3-N (ppm) (氨氮) | 0.1 | 0.27 | 0.2
濃縮倍數 |  | 8.2828 | 7.9596 |  | 一階腐蝕抑制劑(合約週用量)
LSI |  | 0.7 | 0.63 | <2.5 | 一階分散劑(合約週用量)
RSI |  | 6.26 | 6.36 | 5.5~7.0 | 一階銅腐蝕抑制劑(合約週用量)
二階腐蝕抑制劑(合約週用量)
二階分散劑(合約週用量)
二階銅腐蝕抑制劑(合約週用量)
說明及建議:
Manager |  |  | Technician |  | Chemist
吳 俊 賢 |  |  | 歐 永 泰

## 0609
TO：中龍動力場
WATER ANALYSIS REPORT
FOR: | DSC CW 1& CW 2
SAMPLE DATE: 115年 | 6 月 | 9 日
SAMPLE | SAMPLING POINTS(取樣處) |  |  | 控制界線
ITEM | TW(補水) | CW (一階冷卻水) | CW (二階冷卻水) | 台灣開廣
[6 empty] | 一階 C.W | 二階 C.W
pH | 7.83 | 7.68 | 7.64 | 7.4~7.8 | 水垢 腐蝕抑制劑kg (理論)
Specific Conductance Micromho/cm 25℃ (導電度) | 300 | 2270 | 2290
Total Dissolved Solids．TDS ppm (總溶解固型物) | 225 | 1700 | 1720 |  | 水垢 腐蝕抑制劑kg (實際)
M-Alkalinity as CaCO3 ppm (M-鹼性度) | 103 | 63 | 59
Total Hardness as CaCO3 ppm (總硬度) | 158 | 1186 | 1206 |  | 分散劑 kg (理論)
Calcium Hardness as CaCO3 ppm (鈣硬度) | 103 | 816 | 820 | 900~1000 | 分散劑 kg (實際)
Magnesium Hardness as CaCO3 ppm (鎂硬度) | 55 | 370 | 386 |  | 銅腐蝕抑制劑 kg (理論)
Chloride as Cl ppm(氯化鹽) | 11 | 106 | 107 | <300
Sulphate as SO4 ppm (硫酸鹽) | 62.1 | 1123 | 1062 |  | 銅腐蝕抑制劑 kg (實際)
Silica as SiO2 ppm (矽酸鹽) | 8 | 61 | 62 | <150
Total phosphate as PO4 ppm (TP) (總磷酸鹽) |  | 3.25 | 3.11 |  | 非氧化型殺菌劑 kg (理論)
Total Inorganic phosphate as PO4 ppm (總無機磷酸鹽) |  | 1.25 | 1.3
Organic Phosphate as PO4 ppm (有機磷酸鹽) |  | 2 | 1.81 | 1~5 | 非氧化型殺菌劑kg (實際)
Ortho Phosphate as PO4 ppm (磷酸鹽) |  | 1.14 | 1.18 | 1~5 | 非氧化型殺菌劑kg(實際)
Total Iron as Fe, ppm (全鐵) | 0.02 | 0.09 | 0.11 | <1.0 | 微生物分散劑 kg (理論)
Zinc as Zn+2, ppm (鋅) |  | 1.08 | 1.05 | >1.0
Copper as Cu, ppm (銅) |  | <0.02 | <0.02 |  | 微生物分散劑 kg (實際)
ppm 分散劑TKC-3635 |  | 46.64 | 45.43 | 45~55 | 硫酸 ‧ kg
ppm 銅腐蝕抑制劑 |  | 1.55 | 1.51 | >1.5 | 漂白水 ‧ kg
SS, ppm (懸浮固體物) | 0.2 | 4 | 5 | <10
殘餘氯 (R-Cl) ppm | 0.02 | 0.04 | 0.03 | 0.02~0.15
菌落數 (colonies/mL) |  | 1*103 | 1*103 | <104
Turbidity, NTU (混濁度) | 0.2 | 1.84 | 1.66 | <10
Oil , ppm (油份) |  | <5 | <5
Manganese as Mn, ppb (錳) | 110 | 330 | 370
Al, (ppb) (鋁) | 44 | 6 | 3
NH3-N (ppm) (氨氮) | 0.02 | 0.23 | 0.25
濃縮倍數 |  | 7.9223 | 7.9612 |  | 一階腐蝕抑制劑(合約週用量)
LSI |  | 0.71 | 0.65 | <2.5 | 一階分散劑(合約週用量)
RSI |  | 6.26 | 6.33 | 5.5~7.0 | 一階銅腐蝕抑制劑(合約週用量)
二階腐蝕抑制劑(合約週用量)
二階分散劑(合約週用量)
二階銅腐蝕抑制劑(合約週用量)
說明及建議:
Manager |  |  | Technician |  | Chemist
吳 俊 賢 |  |  | 歐 永 泰

## 0616
TO：中龍動力場
WATER ANALYSIS REPORT
FOR: | DSC CW 1& CW 2
SAMPLE DATE: 115年 | 6 月 | 16 日
SAMPLE | SAMPLING POINTS(取樣處) |  |  | 控制界線
ITEM | TW(補水) | CW (一階冷卻水) | CW (二階冷卻水) | 台灣開廣
[6 empty] | 一階 C.W | 二階 C.W
pH | 7.73 | 7.7 | 7.65 | 7.4~7.8 | 水垢 腐蝕抑制劑kg (理論)
Specific Conductance Micromho/cm 25℃ (導電度) | 300 | 2270 | 2250
Total Dissolved Solids．TDS ppm (總溶解固型物) | 225 | 1700 | 1685 |  | 水垢 腐蝕抑制劑kg (實際)
M-Alkalinity as CaCO3 ppm (M-鹼性度) | 99 | 61 | 57
Total Hardness as CaCO3 ppm (總硬度) | 155 | 1192 | 1188 |  | 分散劑 kg (理論)
Calcium Hardness as CaCO3 ppm (鈣硬度) | 102 | 808 | 794 | 900~1000 | 分散劑 kg (實際)
Magnesium Hardness as CaCO3 ppm (鎂硬度) | 53 | 384 | 394 |  | 銅腐蝕抑制劑 kg (理論)
Chloride as Cl ppm(氯化鹽) | 12 | 114 | 116 | <300
Sulphate as SO4 ppm (硫酸鹽) | 60.3 | 1075 | 1069 |  | 銅腐蝕抑制劑 kg (實際)
Silica as SiO2 ppm (矽酸鹽) | 8 | 62 | 61 | <150
Total phosphate as PO4 ppm (TP) (總磷酸鹽) |  | 2.65 | 3.34 |  | 非氧化型殺菌劑 kg (理論)
Total Inorganic phosphate as PO4 ppm (總無機磷酸鹽) |  | 1.29 | 1.38
Organic Phosphate as PO4 ppm (有機磷酸鹽) |  | 1.36 | 1.96 | 1~5 | 非氧化型殺菌劑kg (實際)
Ortho Phosphate as PO4 ppm (磷酸鹽) |  | 1.17 | 1.24 | 1~5 | 非氧化型殺菌劑kg(實際)
Total Iron as Fe, ppm (全鐵) | 0.03 | 0.14 | 0.12 | <1.0 | 微生物分散劑 kg (理論)
Zinc as Zn+2, ppm (鋅) |  | 1.02 | 1.06 | >1.0
Copper as Cu, ppm (銅) |  | <0.02 | <0.02 |  | 微生物分散劑 kg (實際)
ppm 分散劑TKC-3635 |  | 45.31 | 46 | 45~55 | 硫酸 ‧ kg
ppm 銅腐蝕抑制劑 |  | 1.54 | 1.58 | >1.5 | 漂白水 ‧ kg
SS, ppm (懸浮固體物) | 0.5 | 6.3 | 4.3 | <10
殘餘氯 (R-Cl) ppm | 0.04 | 0.04 | 0.03 | 0.02~0.15
菌落數 (colonies/mL) |  | 4*103 | 1*103 | <104
Turbidity, NTU (混濁度) | 0.35 | 2.19 | 1.83 | <10
Oil , ppm (油份) |  | <5 | <5
Manganese as Mn, ppb (錳) | 120 | 380 | 310
Al, (ppb) (鋁) | 52 | 10 | 5
NH3-N (ppm) (氨氮) | 0.12 | 0.28 | 0.35
濃縮倍數 |  | 7.9216 | 7.7843 |  | 一階腐蝕抑制劑(合約週用量)
LSI |  | 0.69 | 0.63 | <2.5 | 一階分散劑(合約週用量)
RSI |  | 6.32 | 6.4 | 5.5~7.0 | 一階銅腐蝕抑制劑(合約週用量)
二階腐蝕抑制劑(合約週用量)
二階分散劑(合約週用量)
二階銅腐蝕抑制劑(合約週用量)
說明及建議:
Manager |  |  | Technician |  | Chemist
吳 俊 賢 |  |  | 歐 永 泰

## 0623
TO：中龍動力場
WATER ANALYSIS REPORT
FOR: | DSC CW 1& CW 2
SAMPLE DATE: 115年 | 6 月 | 23 日
SAMPLE | SAMPLING POINTS(取樣處) |  |  | 控制界線
ITEM | TW(補水) | CW (一階冷卻水) | CW (二階冷卻水) | 台灣開廣
[6 empty] | 一階 C.W | 二階 C.W
pH | 7.8 | 7.7 | 7.62 | 7.4~7.8 | 水垢 腐蝕抑制劑kg (理論)
Specific Conductance Micromho/cm 25℃ (導電度) | 300 | 2320 | 2290
Total Dissolved Solids．TDS ppm (總溶解固型物) | 225 | 1740 | 1715 |  | 水垢 腐蝕抑制劑kg (實際)
M-Alkalinity as CaCO3 ppm (M-鹼性度) | 93 | 63 | 51
Total Hardness as CaCO3 ppm (總硬度) | 150 | 1210 | 1212 |  | 分散劑 kg (理論)
Calcium Hardness as CaCO3 ppm (鈣硬度) | 98 | 828 | 804 | 900~1000 | 分散劑 kg (實際)
Magnesium Hardness as CaCO3 ppm (鎂硬度) | 52 | 382 | 408 |  | 銅腐蝕抑制劑 kg (理論)
Chloride as Cl ppm(氯化鹽) | 13 | 113 | 116 | <300
Sulphate as SO4 ppm (硫酸鹽) | 59.5 | 1104 | 1008 |  | 銅腐蝕抑制劑 kg (實際)
Silica as SiO2 ppm (矽酸鹽) | 11 | 60 | 62 | <150
Total phosphate as PO4 ppm (TP) (總磷酸鹽) |  | 3.08 | 3.21 |  | 非氧化型殺菌劑 kg (理論)
Total Inorganic phosphate as PO4 ppm (總無機磷酸鹽) |  | 1.32 | 1.42
Organic Phosphate as PO4 ppm (有機磷酸鹽) |  | 1.76 | 1.79 | 1~5 | 非氧化型殺菌劑kg (實際)
Ortho Phosphate as PO4 ppm (磷酸鹽) |  | 1.14 | 1.16 | 1~5 | 非氧化型殺菌劑kg(實際)
Total Iron as Fe, ppm (全鐵) | 0.04 | 0.14 | 0.13 | <1.0 | 微生物分散劑 kg (理論)
Zinc as Zn+2, ppm (鋅) |  | 1.02 | 1.08 | >1.0
Copper as Cu, ppm (銅) |  | <0.02 | <0.02 |  | 微生物分散劑 kg (實際)
ppm 分散劑TKC-3635 |  | 46.53 | 45.21 | 45~55 | 硫酸 ‧ kg
ppm 銅腐蝕抑制劑 |  | 1.55 | 1.57 | >1.5 | 漂白水 ‧ kg
SS, ppm (懸浮固體物) | 0.5 | 7 | 4.3 | <10
殘餘氯 (R-Cl) ppm | 0.02 | 0.05 | 0.04 | 0.02~0.15
菌落數 (colonies/mL) |  | 5*103 | 9*103 | <104
Turbidity, NTU (混濁度) | 0.31 | 2.23 | 1.07 | <10
Oil , ppm (油份) |  | <5 | <5
Manganese as Mn, ppb (錳) | 170 | 420 | 380
Al, (ppb) (鋁) | 47 | 7 | 8
NH3-N (ppm) (氨氮) | 0.01 | 0.12 | 0.21
濃縮倍數 |  | 8.449 | 8.2041 |  | 一階腐蝕抑制劑(合約週用量)
LSI |  | 0.77 | 0.59 | <2.5 | 一階分散劑(合約週用量)
RSI |  | 6.16 | 6.43 | 5.5~7.0 | 一階銅腐蝕抑制劑(合約週用量)
二階腐蝕抑制劑(合約週用量)
二階分散劑(合約週用量)
二階銅腐蝕抑制劑(合約週用量)
說明及建議:
Manager |  |  | Technician |  | Chemist
吳 俊 賢 |  |  | 歐 永 泰